## DownlinkSpecLTM
// | This is the master copy of the downlink structures. A program called FoxStruct.py will turn this into a structure for the flight software.
// | A different Python script can also be used to make tables for FoxTelem. My intent is that this spreadsheet can also be included
// | into a formal document defining the downlink more completely.
// | The format must be as follows: 1) A comment (// in column A) can appear anywhere. 2) A structure must start with a column A that has
// | "Structure:name,file:filename". The structure must end with "END". For flight software, the yellow highlighted columns are used.
Version: 7.0 |  | 2020-12-08
Structure: header_t, file:headerDownlink.h
// | Field Name | Code Name | Size (Bits) | Type | C Type | Conversion | Label | Description | Bit Offset | Byte Offset | Short Offset | Long offset | Module | Module_num | Module_Line | Line_Type
| FoxID | satelliteID | 8 | Unsigned |  | 0 | - |  | 0 | 0 | 0 | 0 | NONE | 0 | 0 | 0
| type | type | 8 | Unsigned |  | 0 | - | This identifies the payload type | 8 | 1 | 0.5 | 0.25 | NONE | 0 | 0 | 0
| resetCnt | resetCnt | 16 | Unsigned |  | 1 | Resets | Total number of times IHU has reset since initial on-orbit startup | 16 | 2 | 1 | 0.5 | NONE | 0 | 0 | 0
| uptime | uptime | 32 | Unsigned |  | 1 | Sec | This is the IHU uptime in seconds since the last reset | 32 | 4 | 2 | 1 | NONE | 0 | 0 | 0
| Downlink Spec Version | protocolVersion | 8 | Unsigned |  | 0 | - | LS4Bits = minor & MS3bits=major | 64 | 8 | 4 | 2 | NONE | 0 | 0 | 0
| Software Major Version | versionMajor | 8 | Unsigned |  | 0 | - | None | 72 | 9 | 4.5 | 2.25 | NONE | 0 | 0 | 0
| Sofwtare Minor Version | versionMinor | 8 | Unsigned |  | 0 | - | None | 80 | 10 | 5 | 2.5 | NONE | 0 | 0 | 0
ifdef LEGACY_IHU
| Safe Mode | inSafeMode | 1 | Unsigned |  | 0 | - | Are we in safe mode? | 88 | 11 | 5.5 | 2.75 | NONE | 0 | 0 | 0
| Health Mode | inHealthMode | 1 | Unsigned |  | 0 | - | Are we in health mode? | 89 | 11.125 | 5.5625 | 2.7812 | NONE | 0 | 0 | 0
| Science Mode | inScienceMode | 1 | Unsigned |  | 0 | - | Are we in science mode? | 90 | 11.25 | 5.625 | 2.8125 | NONE | 0 | 0 | 0
| Pad10 | pad20 | 5 | Unsigned |  | 0 | - | Pad | 91 | 11.375 | 5.6875 | 2.8438 | NONE | 0 | 0 | 0
endif
END | [7 empty] | Total length | 96 | 12 | 6 | 3
//
Structure: commonRtMinmaxWodPayload_t,file:commonDownlink.h
// | Field Name | Code Name | Size (Bits) | Type | C Type | Conversion | Label | Description | Bit Offset | Byte Offset | Short Offset | Long offset | Module | Module_num | Module_Line | Line_Type
| Ref Power | ReflectedPwr | 8 | Unsigned |  | icr_8bit_volts¦txv2_ref_pwr | mW | Reflected Power from the Transmit Antenna | 0 | 0 | 0 | 0 | AMSAT Transmitter | 2 | 4 | 3
| 3.3V Prot | ICR3VProt | 8 | Unsigned |  | icr_8bit_volts | V | ICR 3V Protected | 8 | 1 | 0.5 | 0.25 | AMSAT Cmd Receiver | 3 | 3 | 3
| ICR Temp | ICRTemp | 8 | Unsigned |  | 8_bit_temp | C | ICR Temperature | 16 | 2 | 1 | 0.5 | AMSAT Cmd Receiver | 3 | 4 | 3
| Gyro Temp | gTemp | 8 | Unsigned |  | 8_bit_temp | C | Gyro temperature | 24 | 3 | 1.5 | 0.75 | AMSAT Gyro | 4 | 10 | 3
| X Rotation | Xspin | 8 | Unsigned |  | 8_bit_spin | dps | Angular Velocity around X Axis | 32 | 4 | 2 | 1 | AMSAT Gyro | 4 | 1 | 3
| Y Rotation | Yspin | 8 | Unsigned |  | 8_bit_spin | dps | Angular Veolcity around Y Axis | 40 | 5 | 2.5 | 1.25 | AMSAT Gyro | 4 | 2 | 3
| Z Rotation | Zspin | 8 | Unsigned |  | 8_bit_spin | dps | Angular Veolcity around Z Axis | 48 | 6 | 3 | 1.5 | AMSAT Gyro | 4 | 3 | 3
| X Acceleration | Xaccel | 8 | Unsigned |  | 8_bit_accel | g | Acceleration along X axis | 56 | 7 | 3.5 | 1.75 | AMSAT Gyro | 4 | 4 | 3
| Y Acceleration | Yaccel | 8 | Unsigned |  | 8_bit_accel | g | Acceleration along Y axis | 64 | 8 | 4 | 2 | AMSAT Gyro | 4 | 5 | 3
| Z Acceleration | Zaccel | 8 | Unsigned |  | 8_bit_accel | g | Acceleration along Z axis | 72 | 9 | 4.5 | 2.25 | AMSAT Gyro | 4 | 6 | 3
| X Magnetometer | Xmag | 8 | Unsigned |  | 8_bit_mag | uT | Angular Veolcity around X Axis | 80 | 10 | 5 | 2.5 | AMSAT Gyro | 4 | 7 | 3
| Y Magnetometer | Ymag | 8 | Unsigned |  | 8_bit_mag | uT | Angular Veolcity around Y Axis | 88 | 11 | 5.5 | 2.75 | AMSAT Gyro | 4 | 8 | 3
| Z Magnetometer | Zmag | 8 | Unsigned |  | 8_bit_mag | uT | Angular Veolcity around Z Axis | 96 | 12 | 6 | 3 | AMSAT Gyro | 4 | 9 | 3
| Battery 1 Temp | hostCANTemp0 | 8 | uint8_t |  | mesat_batt_temp¦invalid_check(280 Invalid 0) | C | Host Temp 1 | 104 | 13 | 6.5 | 3.25 | MESAT1 Batteries | 6 | 4 | 3
| Battery 2 Temp | hostCANTemp1 | 8 | uint8_t |  | mesat_batt_temp¦invalid_check(280 Invalid 0) | C | Host Temp 2 | 112 | 14 | 7 | 3.5 | MESAT1 Batteries | 6 | 5 | 3
| Battery 3 Temp | hostCANTemp2 | 8 | uint8_t |  | mesat_batt_temp¦invalid_check(280 Invalid 0) | C | Host Temp 3 | 120 | 15 | 7.5 | 3.75 | MESAT1 Batteries | 6 | 6 | 3
| Battery 4 Temp | hostCANTemp3 | 8 | uint8_t |  | mesat_batt_temp¦invalid_check(280 Invalid 0) | C | Host Temp 4 | 128 | 16 | 8 | 4 | MESAT1 Batteries | 6 | 7 | 3
| Battery 5 Temp | hostCANTemp4 | 8 | uint8_t |  | mesat_batt_temp¦invalid_check(280 Invalid 0) | C | Host Temp 5 | 136 | 17 | 8.5 | 4.25 | MESAT1 Batteries | 6 | 8 | 3
| Plus Y Volts | hostTlm1 | 8 | uint8_t |  | twenty-six_volt_8_bit | V | Host Analog 1 | 144 | 18 | 9 | 4.5 | MESAT1 Solar Panels | 7 | 7 | 3
| Bus Voltage | busV | 8 | Unsigned |  | golf-t_bus_voltage | V | Vbatt Bus voltage | 152 | 19 | 9.5 | 4.75 | AMSAT LTM Status | 1 | 2 | 3
| PA Current | TxPAi | 8 | Unsigned |  | golf-t_tx_current | mA | Transmit power amplifier current | 160 | 20 | 10 | 5 | AMSAT Transmitter | 2 | 1 | 3
| TX Temperature | TxTemp | 8 | Unsigned |  | 8_bit_temp | C | Transmitter card temperature | 168 | 21 | 10.5 | 5.25 | AMSAT Transmitter | 2 | 2 | 3
| Fwd Power | FwdPower | 8 | Unsigned |  | mesat_power_out | mW | Receiver card temperature | 176 | 22 | 11 | 5.5 | AMSAT Transmitter | 2 | 3 | 3
| ICR RSSI | rssi | 8 | Unsigned |  | mesat_rssi | dBm | Received Signal Strength Indication | 184 | 23 | 11.5 | 5.75 | AMSAT Cmd Receiver | 3 | 1 | 3
| Minus Y Volts | MinusYVolts | 8 | Unsigned |  | INT | V | Left (-Y) deployable panel Voltage | 192 | 24 | 12 | 6 | NONE | 0 | 0 | 0
| Minus X Volts | MinusXVolts | 8 | Unsigned |  | INT | V | Anti-sun Fixed Panel Voltage | 200 | 25 | 12.5 | 6.25 | NONE | 0 | 0 | 0
| Plus X Volts | XVolts | 8 | Unsigned |  | INT | V | Sun-side Fixed Panel Voltage | 208 | 26 | 13 | 6.5 | NONE | 0 | 0 | 0
| Plus Y Volts | YVolts | 8 | Unsigned |  | INT | V | Right (+Y) Deployable Panel Voltage | 216 | 27 | 13.5 | 6.75 | NONE | 0 | 0 | 0
| Minus Y Temp | MinusYTemp | 8 | Unsigned |  | 8_bit_temp¦invalid_check(107.5 Invalid 1) | C | Left (-Y) deployable panel Voltage | 224 | 28 | 14 | 7 | MESAT1 Solar Panels | 7 | 4 | 3
| Minus X Temp | MinusXTemp | 8 | Unsigned |  | 8_bit_temp¦invalid_check(107.5 Invalid 1) | C | Anti-sun Fixed Panel Voltage | 232 | 29 | 14.5 | 7.25 | MESAT1 Solar Panels | 7 | 2 | 3
| Plus X Temp | XTemp | 8 | Unsigned |  | 8_bit_temp¦invalid_check(107.5 Invalid 1) | C | Sun-side Fixed Panel Voltage | 240 | 30 | 15 | 7.5 | MESAT1 Solar Panels | 7 | 1 | 3
| Plus Y Temp | YTemp | 8 | Unsigned |  | 8_bit_temp¦invalid_check(107.5 Invalid 1) | C | Right (+Y) Deployable Panel Voltage | 248 | 31 | 15.5 | 7.75 | MESAT1 Solar Panels | 7 | 3 | 3
| VGA Control | LtVGACtl | 8 | Unsigned |  | icr_8bit_volts | V | Control Voltage to the Variable Gain Amplifier (VGA) | 256 | 32 | 16 | 8 | AMSAT Transmitter | 2 | 5 | 3
| Minus Y Volts | hostTlm2 | 8 | uint8_t |  | twenty-six_volt_8_bit | V | Host Analog 2 | 264 | 33 | 16.5 | 8.25 | MESAT1 Solar Panels | 7 | 8 | 3
| Plus X Volts | hostTlm3 | 8 | uint8_t |  | twenty-six_volt_8_bit | V | Host Analog 3 | 272 | 34 | 17 | 8.5 | MESAT1 Solar Panels | 7 | 5 | 4
| IHU Temp | IHUcpuTemp | 8 | Unsigned |  | 8_bit_temp | C | Internal Temperature of IHU | 280 | 35 | 17.5 | 8.75 | AMSAT LTM Status | 1 | 1 | 3
| Modulator Temp | moduTemp | 8 | Unsigned |  | 8_bit_temp | C | Internal Temperature of the telemetry modulator | 288 | 36 | 18 | 9 | AMSAT Transmitter | 2 | 7 | 3
| Minus X Volts | hostTlm4 | 8 | uint8_t |  | twenty-six_volt_8_bit | V | Host Analog 4 | 296 | 37 | 18.5 | 9.25 | MESAT1 Solar Panels | 7 | 6 | 3
| Battery Voltage | hostCANVolts0 | 8 | uint8_t |  | 10_volt_8_bit¦invalid_check(10 Invalid 1) | V | Host Bat Volts 1 | 304 | 38 | 19 | 9.5 | MESAT1 Batteries | 6 | 1 | 3
| Battery Capacity | hostCANVolts1 | 8 | uint8_t |  | mesat_batt_capacity |  | Host Bat Volts 2 | 312 | 39 | 19.5 | 9.75 | MESAT1 Batteries | 6 | 2 | 3
| Unused 2 | hostCANVolts2 | 8 | uint8_t |  | INT |  | Host Bat Volts 3 | 320 | 40 | 20 | 10 | NONE | 0 | 0 | 0
| Battery Current | hostCANVolts3 | 8 | uint8_t |  | mesat_batt_current¦invalid_check(2000 Invalid 0) | mA | Host Bat Volts 4 | 328 | 41 | 20.5 | 10.25 | MESAT1 Batteries | 6 | 3 | 3
| Unused 4 | hostCANVolts4 | 8 | uint8_t |  | INT |  | Host Bat Volts 5 | 336 | 42 | 21 | 10.5 | NONE | 0 | 0 | 0
| Unused 5 | hostCANVolts5 | 8 | uint8_t |  | INT |  | Host Bat Volts 6 | 344 | 43 | 21.5 | 10.75 | NONE | 0 | 0 | 0
1 | UnusedV6 | hostCANVolts6 | 8 | uint8_t |  | INT |  | Host Voltage 7 | 352 | 44 | 22 | 11 | NONE | 0 | 0 | 0
| Unused 6 | hostI2cTemp0 | 8 | uint8_t |  | 8_bit_temp¦invalid_check(107.5 Invalid 1) | C | Interior Temp | 360 | 45 | 22.5 | 11.25 | NONE | 0 | 0 | 0
| BckBtmLft Temp | hostI2cTemp1 | 8 | uint8_t |  | 8_bit_temp¦invalid_check(107.5 Invalid 1) | C | Interior Temp | 368 | 46 | 23 | 11.5 | Other MESAT1 Telemetry | 9 | 1 | 3
| Front Ctr Temp | hostI2cTemp2 | 8 | uint8_t |  | 8_bit_temp¦invalid_check(107.5 Invalid 1) | C | Interior Temp | 376 | 47 | 23.5 | 11.75 | Other MESAT1 Telemetry | 9 | 2 | 3
| BckTopLft Temp | hostI2cTemp3 | 8 | uint8_t |  | 8_bit_temp¦invalid_check(107.5 Invalid 1) | C | Interior Temp | 384 | 48 | 24 | 12 | Other MESAT1 Telemetry | 9 | 3 | 3
| FrontBtmLft Temp | hostI2cTemp4 | 8 | uint8_t |  | 8_bit_temp¦invalid_check(107.5 Invalid 1) | C | Interior Temp | 392 | 49 | 24.5 | 12.25 | Other MESAT1 Telemetry | 9 | 4 | 3
| BckTopRgt Temp | hostI2cTemp5 | 8 | uint8_t |  | 8_bit_temp¦invalid_check(107.5 Invalid 1) | C | Interior Temp | 400 | 50 | 25 | 12.5 | Other MESAT1 Telemetry | 9 | 5 | 3
| Battery 6 Temp | hostCANTemp5 | 8 | uint8_t |  | mesat_batt_temp¦invalid_check(280 Invalid 0) | C | Host Bat Temp 6 | 408 | 51 | 25.5 | 12.75 | MESAT1 Batteries | 6 | 9 | 3
| Pi Temp | hostCANTemp11 | 8 | uint8_t |  | 8_bit_temp¦invalid_check(107.5 Invalid 1) | C | Host OBC Temp | 416 | 52 | 26 | 13 | Other MESAT1 Telemetry | 9 | 6 | 3
| commonSpare2 | commonSpare2 | 8 | uint8_t |  | 0 |  | spare | 424 | 53 | 26.5 | 13.25 | NONE | 0 | 0 | 0
| commonSpare3 | commonSpare3 | 16 | Unsigned |  | 0 |  | spare | 432 | 54 | 27 | 13.5 | NONE | 0 | 0 | 0
END | [7 empty] | Totals: | 448 | 56 | 28 | 14
// | commonPayload2 is common to realtime, hi/low, and WOD, but it is not compared for hi/low. It is fetched fresh.
Structure: commonRtWodPayload_t,file:common2Downlink.h
| Deployable Sense | DeploySense | 8 | Unsigned | DeployableStatus_t | BIN8 | - | TBD | 448 | 56 | 28 | 14 | AMSAT LTM Status | 1 | 3 | 0
| wodSpare1 | wodSpare1 | 8 | Unsigned |  | 0 |  | spare | 456 | 57 | 28.5 | 14.25 | NONE | 0 | 0 | 0
ifdef LEGACY_IHU |  |  |  | de
| wodSpare2 | wodSpare2 | 1 | uint8_t |  | 0 |  | spare | 464 | 58 | 29 | 14.5 | NONE | 0 | 0 | 0
| Auto Safe Allowed | AutoSafeAllowed | 1 | Unsigned |  | 21 | - | Autosafe Allowed | 465 | 58.125 | 29.0625 | 14.5312 | AMSAT LTM Status | 1 | 4 | 0
| Auto Safe | AutoSafeModeActive | 1 | Unsigned |  | 21 | - | Autosafe Mode Active | 466 | 58.25 | 29.125 | 14.5625 | AMSAT LTM Status | 1 | 5 | 0
| com2 Spare Bit 2 | com2spareBit2 | 1 | Unsigned |  | 17 | - | spare | 467 | 58.375 | 29.1875 | 14.5938 | NONE | 0 | 0 | 0
| com2 Spare Bit 3 | com2spareBit3 | 1 | Unsigned |  | 17 | - | spare | 468 | 58.5 | 29.25 | 14.625 | NONE | 0 | 0 | 0
| Transponder Enabled | transponderEnabled | 1 | Unsigned |  | 44 | - |  | 469 | 58.625 | 29.3125 | 14.6562 | AMSAT Transmitter | 2 | 6 | 0
| I2cICR | I2CfailureICR | 1 | Unsigned |  | 17 | - | ICR I2c ADC Not Working | 470 | 58.75 | 29.375 | 14.6875 | AMSAT Cmd Receiver | 3 | 5 | 0
| Deploy Sense Ok | DeploySenseOK | 1 | Unsigned |  | STATUS_1_EQ_OK | - | Antenna sensor is ok | 471 | 58.875 | 29.4375 | 14.7188 | AMSAT LTM Status | 1 | 6 | 0
endif | [8 empty] | 472
| Min/Max Reset Count | TLMresets | 8 | Unsigned |  | 1 | - | Number of times command stations reset stored telemetry | 472 | 59 | 29.5 | 14.75 | AMSAT LTM Status | 1 | 11 | 0
| WOD Stored | wodSize | 8 | Unsigned |  | 36 | - | Number of WOD data payloads kept for each type (Housekeeping in MESat1) | 480 | 60 | 30 | 15 | AMSAT LTM Status | 1 | 7 | 0
| Diagnostic | swCmds | 32 | uint8_t | uint8_t | 35 | - | ICR Diagnostic information | 488 | 61 | 30.5 | 15.25 | AMSAT Cmd Receiver | 3 | 6 | 0
| HW Cmd Cnt ICR | hwCmdCnt | 8 | uint8_t |  | 1 | - | Number of hardware commands since last reset | 520 | 65 | 32.5 | 16.25 | AMSAT Cmd Receiver | 3 | 7 | 0
| SW Cmd Cnt ICR | swCmdCntICR | 8 | uint8_t |  | 34 | - | Number of software commands since last reset | 528 | 66 | 33 | 16.5 | AMSAT Cmd Receiver | 3 | 8 | 0
| Host Tmp Fail | I2CfailureHostTemp | 8 | uint8_t |  | BIN5 | Bits | Bits Indicate Host Temp Sensor Failure | 536 | 67 | 33.5 | 16.75 | Other MESAT1 Telemetry | 9 | 7 | 0
| On Board Computer | hostBits0 | 1 | Unsigned |  | STATUS_ENABLED | - | Host States Distro | 544 | 68 | 34 | 17 | MESAT1 Distro States | 8 | 13 | 0
| Overcurrent | hostBits1 | 1 | Unsigned |  | STATUS_BIT | - |  | 545 | 68.125 | 34.0625 | 17.0312 | MESAT1 Distro States | 8 | 14 | 0
| CAN Controllers | hostBits2 | 1 | Unsigned |  | STATUS_ENABLED | - |  | 546 | 68.25 | 34.125 | 17.0625 | MESAT1 Distro States | 8 | 15 | 0
| Overcurrent | hostBits3 | 1 | Unsigned |  | STATUS_BIT | - |  | 547 | 68.375 | 34.1875 | 17.0938 | MESAT1 Distro States | 8 | 16 | 0
| Op Amps | hostBits4 | 1 | Unsigned |  | STATUS_ENABLED | - |  | 548 | 68.5 | 34.25 | 17.125 | MESAT1 Distro States | 8 | 1 | 0
| Over Current | hostBits5 | 1 | Unsigned |  | STATUS_BIT | - |  | 549 | 68.625 | 34.3125 | 17.1562 | MESAT1 Distro States | 8 | 2 | 0
| Temp Sense | hostBits6 | 1 | Unsigned |  | STATUS_ENABLED | - |  | 550 | 68.75 | 34.375 | 17.1875 | MESAT1 Distro States | 8 | 3 | 0
| Over Current | hostBits7 | 1 | Unsigned |  | STATUS_BIT | - |  | 551 | 68.875 | 34.4375 | 17.2188 | MESAT1 Distro States | 8 | 4 | 0
| CPLD | hostBits8 | 1 | Unsigned |  | STATUS_ENABLED | - | Host States Distro | 552 | 69 | 34.5 | 17.25 | MESAT1 Distro States | 8 | 5 | 0
| Over Current | hostBits9 | 1 | Unsigned |  | STATUS_BIT | - |  | 553 | 69.125 | 34.5625 | 17.2812 | MESAT1 Distro States | 8 | 6 | 0
| CAN Tranceiver | hostBits10 | 1 | Unsigned |  | STATUS_ENABLED | - |  | 554 | 69.25 | 34.625 | 17.3125 | MESAT1 Distro States | 8 | 7 | 0
| Over Current | hostBits11 | 1 | Unsigned |  | STATUS_BIT | - |  | 555 | 69.375 | 34.6875 | 17.3438 | MESAT1 Distro States | 8 | 8 | 0
| EyeStar STX3 | hostBits12 | 1 | Unsigned |  | STATUS_ENABLED | - |  | 556 | 69.5 | 34.75 | 17.375 | MESAT1 Distro States | 8 | 9 | 0
| I V or T Bad | hostBits13 | 1 | Unsigned |  | STATUS_BIT | - |  | 557 | 69.625 | 34.8125 | 17.4062 | MESAT1 Distro States | 8 | 10 | 0
| Detumble | hostBits14 | 1 | Unsigned |  | STATUS_ENABLED | - |  | 558 | 69.75 | 34.875 | 17.4375 | MESAT1 Distro States | 8 | 11 | 0
| I V or T Bad | hostBits15 | 1 | Unsigned |  | STATUS_BIT | - |  | 559 | 69.875 | 34.9375 | 17.4688 | MESAT1 Distro States | 8 | 12 | 0
| EyeStar Vout | hostBits16 | 1 | Unsigned |  | STATUS_BIT | - | Host States Distro | 560 | 70 | 35 | 17.5 | MESAT1 Distro States | 8 | 17 | 0
| Detumble Vout | hostBits17 | 1 | Unsigned |  | STATUS_1_EQ_OK | - |  | 561 | 70.125 | 35.0625 | 17.5312 | MESAT1 Distro States | 8 | 18 | 0
| 8.4 to 5V DC/DC | hostBits18 | 1 | Unsigned |  | STATUS_ENABLED | - |  | 562 | 70.25 | 35.125 | 17.5625 | MESAT1 Distro States | 8 | 19 | 0
| 8.4 to 5V Linear | hostBits19 | 1 | Unsigned |  | STATUS_ENABLED | - |  | 563 | 70.375 | 35.1875 | 17.5938 | MESAT1 Distro States | 8 | 20 | 0
| 8.4 to 3.3V DC/DC | hostBits20 | 1 | Unsigned |  | STATUS_ENABLED | - |  | 564 | 70.5 | 35.25 | 17.625 | MESAT1 Distro States | 8 | 21 | 0
| Batt Heartbeat | hostBits21 | 1 | Unsigned |  | STATUS_1_EQ_OK | - |  | 565 | 70.625 | 35.3125 | 17.6562 | MESAT1 Batteries | 6 | 16 | 0
| OBC Heartbeat | hostBits22 | 1 | Unsigned |  | STATUS_1_EQ_OK |  | spare | 566 | 70.75 | 35.375 | 17.6875 | Other MESAT1 Telemetry | 9 | 9 | 0
| Which OBC Active | hostBits23 | 1 | Unsigned |  | PRIM_SECOND_ACTIVE | - |  | 567 | 70.875 | 35.4375 | 17.7188 | Other MESAT1 Telemetry | 9 | 8 | 0
| Battery 1 Heater | hostBits24 | 1 | Unsigned |  | STATUS_ENABLED | - |  | 568 | 71 | 35.5 | 17.75 | MESAT1 Batteries | 6 | 10 | 0
| Battery 2 Heater | hostBits25 | 1 | Unsigned |  | STATUS_ENABLED | - |  | 569 | 71.125 | 35.5625 | 17.7812 | MESAT1 Batteries | 6 | 11 | 0
| Battery 3 Heater | hostBits26 | 1 | Unsigned |  | STATUS_ENABLED | - |  | 570 | 71.25 | 35.625 | 17.8125 | MESAT1 Batteries | 6 | 12 | 0
| Battery 4 Heater | hostBits27 | 1 | Unsigned |  | STATUS_ENABLED | - |  | 571 | 71.375 | 35.6875 | 17.8438 | MESAT1 Batteries | 6 | 13 | 0
| Battery 5 Heater | hostBits28 | 1 | Unsigned |  | STATUS_ENABLED | - |  | 572 | 71.5 | 35.75 | 17.875 | MESAT1 Batteries | 6 | 14 | 0
| Battery 6 Heater | hostBits29 | 1 | Unsigned |  | STATUS_ENABLED | - |  | 573 | 71.625 | 35.8125 | 17.9062 | MESAT1 Batteries | 6 | 15 | 0
| MPPT Heartbeat | hostBits30 | 1 | Unsigned |  | STATUS_1_EQ_OK | - |  | 574 | 71.75 | 35.875 | 17.9375 | MESAT1 Solar Panels | 7 | 9 | 0
| Distro Heartbeat | hostBits31 | 1 | Unsigned |  | STATUS_1_EQ_OK | - |  | 575 | 71.875 | 35.9375 | 17.9688 | MESAT1 Distro States | 8 | 22 | 0
| MRAM Status | LMRAMstatus | 8 | uint8_t |  | 1 | - | TBD | 576 | 72 | 36 | 18 | AMSAT LTM Status | 1 | 8 | 0
| Modulator Reg 0 | ModuLO | 8 | uint8_t |  | 1 | - | Modulator Register 0 - Local Oscillator | 584 | 73 | 36.5 | 18.25 | AMSAT Transmitter | 2 | 9 | 0
| Modulator Reg 1 | ModuGain | 8 | uint8_t |  | 1 | - | Modulator Register 1 - Gain | 592 | 74 | 37 | 18.5 | AMSAT Transmitter | 2 | 10 | 0
| Modulator Reg 5 | ModuPhaseOff | 8 | uint8_t |  | 1 | - | Modulator Register 5 - Phase Offset | 600 | 75 | 37.5 | 18.75 | AMSAT Transmitter | 2 | 11 | 0
| Modulator Reg 8 | ModuMode | 8 | uint8_t |  | 1 | - | Modulator Register 8 - Mode | 608 | 76 | 38 | 19 | AMSAT Transmitter | 2 | 12 | 0
| com2spare4 | com2spare4 | 8 | Unsigned |  | 0 |  | spare | 616 | 77 | 38.5 | 19.25 | NONE | 0 | 0 | 0
| com2spare5 | com2spare5 | 8 | Unsigned |  | 0 |  | spare | 624 | 78 | 39 | 19.5 | NONE | 0 | 0 | 0
| com2spare6 | com2spare6 | 8 | Unsigned |  | 0 |  | spare | 632 | 79 | 39.5 | 19.75 | NONE | 0 | 0 | 0
| com2spare7 | com2spare7 | 8 | Unsigned |  | 0 |  | spare | 640 | 80 | 40 | 20 | NONE | 0 | 0 | 0
| com2spare8 | com2spare8 | 8 | Unsigned |  | 0 |  | spare | 648 | 81 | 40.5 | 20.25 | NONE | 0 | 0 | 0
| com2spare9 | com2spare9 | 8 | Unsigned |  | 0 |  | spare | 656 | 82 | 41 | 20.5 | NONE | 0 | 0 | 0
ifdef LEGACY_IHU | [8 empty] | 664
| com2Spare10 | com2Spare10 | 1 | uint8_t |  | 0 | - | spare | 664 | 83 |  | 20.75 | NONE | 0 | 0 | 0
| Modulator Valid | moduValid | 1 | uint8_t |  | 21 | - | If not valid then the displayed values are from the last valid read | 665 | 83.125 | 41.5625 | 20.7812 | AMSAT Transmitter | 2 | 8 | 0
| Eclipse Action | eclipseAction | 3 | uint8_t |  | GOLF_ECLIPSE_ACTION | - |  | 666 | 83.25 | 41.625 | 20.8125 | AMSAT LTM Status | 1 | 9 | 0
| In Eclipse | inEclipse | 1 | uint8_t |  | 21 | - |  | 669 | 83.625 | 41.8125 | 20.9062 | AMSAT LTM Status | 1 | 10 | 0
| ICR Receiver On | ICRRxOn | 1 | uint8_t |  | 1 | - | ICR RSSI Valid | 670 | 83.75 | 41.875 | 20.9375 | AMSAT Cmd Receiver | 3 | 2 | 0
| ICR Carrier Valid | ICRCarrierValid | 1 | uint8_t |  | 1 | - | ICR Receiving Carrier | 671 | 83.875 | 41.9375 | 20.9688 | AMSAT Cmd Receiver | 3 | 9 | 0
endif | [8 empty] | 672
| com2spare11 | com2spare11 | 8 | Unsigned |  | 0 |  | spare | 672 | 84 | 42 | 21 | NONE | 0 | 0 | 0
| com2spare12 | com2spare12 | 8 | Unsigned |  | 0 |  | spare | 680 | 85 | 42.5 | 21.25 | NONE | 0 | 0 | 0
| com2spare13 | com2spare13 | 8 | Unsigned |  | 0 |  | spare | 688 | 86 | 43 | 21.5 | NONE | 0 | 0 | 0
| com2spare14 | com2spare14 | 8 | Unsigned |  | 0 |  | spare | 696 | 87 | 43.5 | 21.75 | NONE | 0 | 0 | 0
END | [7 empty] | Total Length | 704 | 88 | 44 | 22
//
Structure: realtimeSpecific_t, file:realtimeDownlink.h
| Pad | Pad161 | 32 | uint8_t |  | 0 | - | Pad | 672 | 84 | 42 | 21 | NONE | 0 | 0 | 0
END | [7 empty] | Total Length | 704 | 88 | 44 | 22
Structure: maxSpecific_t, file: maxDownlink.h
| Max Last Change Sec | maxTimestampUptime | 32 | unsigned |  | 0 | s | Timestamp Resets | 448 | 56 | 28 | 14 | NONE | 0 | 0 | 0
| Max Last Change | maxTimestampEpoch | 16 | Unsigned |  | TIMESTAMP maxTimestampEpoch maxTimestampUptime |  | Timestamp uptime | 480 | 60 | 30 | 15 | Min Max Info | 5 | 1 | 0
| Max CRC Error Count | maxCRCerror | 8 | unsigned |  | INT | - | CRC Error for the Max Payload | 496 | 62 | 31 | 15.5 | Min Max Info | 5 | 4 | 0
| Filler | pad168 | 8 |  |  | 0 | - | Make same length as WOD | 504 | 63 | 31.5 | 15.75 | NONE | 0 | 0 | 0
END | [7 empty] | Total Length | 512 | 64 | 32 | 16
Structure: minSpecific_t, file: minDownlink.h
| Min Last Chg Secs | minTimestampUptime | 32 |  |  | 0 |  | Min Last Change Secs | 448 | 56 | 28 | 14 | NONE | 0 | 0 | 0
| Min Last Change | minTimestampEpoch | 16 | Unsigned |  | TIMESTAMP minTimestampEpoch minTimestampUptime |  | Min Last Change Epoch | 480 | 60 | 30 | 15 | Min Max Info | 5 | 2 | 0
| MinMax Reset Time | minmaxResetEpoch | 16 |  |  | TIMESTAMP minmaxResetEpoch minmaxResetSecs |  | MinMax Reset Epoch | 496 | 62 | 31 | 15.5 | Min Max Info | 5 | 3 | 0
| Reset Secs | minmaxResetSecs | 32 |  |  | 0 |  | MinMax Reset Secs | 512 | 64 | 32 | 16 | NONE | 0 | 0 | 0
| Min CRC Error Count | minCRCerror | 8 | unsigned |  | INT | - | CRC Error for the min payload | 544 | 68 | 34 | 17 | Min Max Info | 5 | 5 | 0
| Filler | Pad178 | 24 | uint8_t |  | 0 | - |  | 552 | 69 | 34.5 | 17.25 | NONE | 0 | 0 | 0
END | [7 empty] | Total Length | 576 | 72 | 36 | 18
//
Structure:wodSpecific_t,file:wodSpecificDownlink.h
| Uptime | WODTimestampUptime | 32 | Unsigned |  | 1 | s | Time Whole Orbit Data was collected | 704 | 88 | 44 | 22 | NONE | 0 | 0 | 0
| Data Capture Time | WODTimestampReset | 16 | Unsigned |  | TIMESTAMP WODTimestampReset WODTimestampUptime | - | Time Whole Orbit Data was collected | 736 | 92 | 46 | 23 | WOD | 5 | 1 | 0
| CRC Error | WodCRCError | 8 | Unsigned |  | STATUS_BIT | - | CRC Error for the WOD Payload | 752 | 94 | 47 | 23.5 | WOD | 5 | 2 | 0
ifdef LEGACY_IHU | [6 empty] | -
| Safe Mode | inSafeMode | 1 | Unsigned |  | 21 | - | Are we in safe mode? | 760 | 95 | 47.5 | 23.75 | AMSAT LTM Status | 1 | 12 | 0
| Health Mode | inHealthMode | 1 | Unsigned |  | 21 | - | Are we in health mode? | 761 | 95.125 | 47.5625 | 23.7812 | AMSAT LTM Status | 1 | 13 | 0
| Science Mode | inScienceMode | 1 | Unsigned |  | 21 | - | Are we in science mode? | 762 | 95.25 | 47.625 | 23.8125 | AMSAT LTM Status | 1 | 14 | 0
| Pad10 | pad191 | 5 | Unsigned |  | 0 | - | Pad | 763 | 95.375 | 47.6875 | 23.8438 | NONE | 0 | 0 | 0
endif
END | [7 empty] | Totals: | 768 | 96 | 48 | 24
Structure:scienceLong_t, file:sciLongDownlink.h
// | Field Name | Code Name | Size (Bits) | Type | C Type | Conversion | Label | Description | Bit Offset | Byte Offset | Short Offset | Long offset | Module | Module_num | Module_Line | Line_Type
| Data | data | 5248 | Unsigned | uint8_t | 0 | - | Opaque CAN data from host experiment | 0 | 0 | 0 | 0 | NONE | 0 | 0 | 0
| LongSciSparebits | Longscisparebits | 7 | Unsigned |  | 0 | - | Pad | 5248 | 656 | 328 | 164 | NONE | 0 | 0 | 0
| Overflow | overflow | 1 | uint8_t |  | 21 |  | One or more CAN messages lost | 5255 | 656.875 | 328.4375 | 164.2188 | CAN Queue | 1 | 1 | 0
END | [7 empty] | Totals: | 5256 | 657 | 328.5 | 164.25
Structure:science_t, file:sciDownlink.h
// | Field Name | Code Name | Size (Bits) | Type | C Type | Conversion | Label | Description | Bit Offset | Byte Offset | Short Offset | Long offset | Module | Module_num | Module_Line | Line_Type
| Data | data | 664 | Unsigned | uint8_t | 0 | - | Opaque CAN data from host experiment | 0 | 0 | 0 | 0 | NONE | 0 | 0 | 0
| Sparebits | sparebits | 7 | Unsigned |  | 0 | - | Pad | 664 | 83 | 41.5 | 20.75 | NONE | 0 | 0 | 0
| Overflow | overflow | 1 | uint8_t |  | 21 |  | One or more CAN messages lost | 671 | 83.875 | 41.9375 | 20.9688 | CAN Queue | 1 | 1 | 0
END | [7 empty] | Totals: | 672 | 84 | 42 | 21
Structure:sciWodSpecific_t,file:sciWodSpecificDownlink.h
// | Field Name | Code Name | Size (Bits) | Type | C Type | Conversion | Label | Description | Bit Offset | Byte Offset | Short Offset | Long offset | Module | Module_num | Module_Line | Line_Type
| Uptime | WODTimestampUptime | 32 | Unsigned |  | 1 | sec | Time Whole Orbit Data was collected | 672 | 84 | 42 | 21 | NONE | 0 | 0 | 0
| Data Capture Time | WODTimestampReset | 16 | Unsigned | uint16_t | TIMESTAMP WODTimestampReset WODTimestampUptime | - | Time Whole Orbit Data was collected | 704 | 88 | 44 | 22 | WOD | 2 | 1 | 0
| Memory CRC Error | WodCRCError | 8 |  |  | STATUS_BIT | - | CRC Error for VU Radiataion Payload | 720 | 90 | 45 | 22.5 | WOD | 2 | 2 | 0
| NONE | pad215 | 8 |  |  | 0 | - | TBD | 728 | 91 | 45.5 | 22.75 | NONE | 0 | 0 | 0
END | [7 empty] | Totals: | 736 | 92 | 46 | 23 | NONE | 0 | 0 | 0
Structure:infrequentDownlink_t,file:infrequentDownlink.h
// | Field Name | Code Name | Size (Bits) | Type | C Type | Conversion | Label | Description | Bit Offset | Byte Offset | Short Offset | Long offset | Module | Module_num | Module_Line | Line_Type
| Total Uptime | Uptime | 32 | Unsigned |  | INT | secs | Continuous seconds countup from start | 0 | 0 | 0 | 0 | General Info | 1 | 2 | 0
| SecondsInEpoch | secsInEpoch | 32 | Unsigned |  | INT | secs | Seconds within current Epoch | 32 | 4 | 2 | 1 | General Info | 1 | 3 | 0
#ifdef LEGACY_IHU
| UTCValid | UTCValid | 1 | Unsigned |  | STATUS_BOOLEAN | - | x | 64 | 8 | 4 | 2 | General Info | 1 | 10 | 0
| UTCYear | UTCYear | 5 | Unsigned |  | INT |  | Based on 2020–5 bits=32 years | 65 | 8.125 | 4.0625 | 2.0312 | General Info | 1 | 9 | 0
| UTCMonth | UTCMonth | 4 | Unsigned |  | INT | - | x | 70 | 8.75 | 4.375 | 2.1875 | General Info | 1 | 8 | 0
| UTCDay | UTCDay | 5 | Unsigned |  | INT | - | x | 74 | 9.25 | 4.625 | 2.3125 | General Info | 1 | 7 | 0
| UTCSeconds | UTCSeconds | 6 | Unsigned |  | INT | - | x | 79 | 9.875 | 4.9375 | 2.4688 | General Info | 1 | 6 | 0
| UTCMinutes | UTCMinutes | 6 | Unsigned |  | INT | - | x | 85 | 10.625 | 5.3125 | 2.6562 | General Info | 1 | 5 | 0
| UTCHours | UTCHours | 5 | Unsigned |  | INT | - | x | 91 | 11.375 | 5.6875 | 2.8438 | General Info | 1 | 4 | 0
#endif
| EnterAutosafe | EnterAutosafe | 8 | Unsigned |  | golf-t_bus_voltage | V | x | 96 | 12 | 6 | 3 | General Info | 1 | 11 | 0
| ExitAutosafe | ExitAutosafe | 8 | Unsigned |  | golf-t_bus_voltage | V | x | 104 | 13 | 6.5 | 3.25 | General Info | 1 | 12 | 0
| Fill to 32-bits | infreqSpare1 | 16 | Unsigned |  | 0 | - | x | 112 | 14 | 7 | 3.5 | NONE | 0 | 0 | 0
END | [7 empty] | Totals: | 128 | 16 | 8 | 4
Structure:legacyErrors_t,file:legacyErrorsDownlink.h
// | Field Name | Code Name | Size (Bits) | Type | C Type | Conversion | Label | Description | Bit Offset | Byte Offset | Short Offset | Long offset | Module | Module_num | Module_Line | Line_Type
ifdef LEGACY_IHU
| pad to 32 bits | LegFiller1 | 5 | Unsigned |  | 0 | - | x | 128 | 16 | 8 | 4 | NONE | 0 | 0 | 0
| LIHU Data Valid | LegValid | 1 | Unsigned |  | STATUS_BOOLEAN | - | x | 133 | 16.625 | 8.3125 | 4.1562 | General Info | 1 | 1 | 0
| Was this reset still early in boot | LegWasStillEarlyInBoot | 1 | Unsigned |  | STATUS_BOOLEAN | - | x | 134 | 16.75 | 8.375 | 4.1875 | IHU Reset Info | 2 | 7 | 0
| Resets in a row that have been too soon | LegEarlyResetCount | 3 | Unsigned |  | INT | - | x | 135 | 16.875 | 8.4375 | 4.2188 | IHU Reset Info | 2 | 6 | 0
| Previous task before reset | LegPreviousTask | 4 | Unsigned |  | GOLF_TASK_NAME | - | x | 138 | 17.25 | 8.625 | 4.3125 | IHU Reset Info | 2 | 5 | 0
| Task executing at reset | LegTaskNumber | 4 | Unsigned |  | GOLF_TASK_NAME | - | x | 142 | 17.75 | 8.875 | 4.4375 | IHU Reset Info | 2 | 4 | 0
| Cause of Reset | LegErrorCode | 5 | Unsigned |  | GOLF_LIHU_ERR | - | x | 146 | 18.25 | 9.125 | 4.5625 | IHU Reset Info | 2 | 2 | 0
| LIHU: WD Tasks Ok | LegWdReports | 9 | Unsigned |  | INT | - | x | 151 | 18.875 | 9.4375 | 4.7188 | IHU Reset Info | 2 | 1 | 0
endif
| I2C1 Errors | LegI2C1Error | 8 | Unsigned |  | INT | - | x | 160 | 20 | 10 | 5 | Legacy Errors | 3 | 1 | 0
| I2C2 Errors | LegI2C2Error | 8 | Unsigned |  | INT | - | x | 168 | 21 | 10.5 | 5.25 | Legacy Errors | 3 | 2 | 0
| I2C1 Resets | LegI2C1Reset | 8 | Unsigned |  | INT | - | x | 176 | 22 | 11 | 5.5 | Legacy Errors | 3 | 3 | 0
| I2C2 Resets | LegI2C2Reset | 8 | Unsigned |  | INT | - | x | 184 | 23 | 11.5 | 5.75 | Legacy Errors | 3 | 4 | 0
| SPI Retries | LegSPIRetries | 8 | Unsigned |  | INT | - | x | 192 | 24 | 12 | 6 | Legacy Errors | 3 | 5 | 0
| MRAM CRC Errors | LegMramCRC | 8 | Unsigned |  | INT | - | x | 200 | 25 | 12.5 | 6.25 | Legacy Errors | 3 | 6 | 0
| MRAM Read Error | LegMramRead | 8 | Unsigned |  | INT | - | x | 208 | 26 | 13 | 6.5 | Legacy Errors | 3 | 7 | 0
| MRAM Write Error | LegMramWrite | 8 | Unsigned |  | INT | - | x | 216 | 27 | 13.5 | 6.75 | Legacy Errors | 3 | 8 | 0
| ICRCmdFailCRC | ICRCmdFailCRC | 8 | Unsigned |  | INT | - | x | 224 | 28 | 14 | 7 | Legacy Errors | 3 | 9 | 0
| ICRCmdFailTime | ICRCmdFailTime | 8 | Unsigned |  | INT | - | x | 232 | 29 | 14.5 | 7.25 | Legacy Errors | 3 | 10 | 0
| ICRCmdFailAuthenticate | ICRCmdFailAuthenticate | 8 | Unsigned |  | INT | - | x | 240 | 30 | 15 | 7.5 | Legacy Errors | 3 | 11 | 0
| ICRCmdFailCommand | ICRCmdFailCommand | 8 | Unsigned |  | INT | - | x | 248 | 31 | 15.5 | 7.75 | Legacy Errors | 3 | 12 | 0
| ICRCmdFailNamespace | ICRCmdFailNamespace | 8 | Unsigned |  | INT | - | x | 256 | 32 | 16 | 8 | Legacy Errors | 3 | 13 | 0
| LIHU Version Number | LegSWVersion | 16 | Unsigned | uint8_t | INT | - | x | 264 | 33 | 16.5 | 8.25 | General Info | 1 | 12 | 0
| Error Data | LegErrorData | 8 | Unsigned |  | INT | - | x | 280 | 35 | 17.5 | 8.75 | IHU Reset Info | 2 | 3 | 0
END | [8 empty] | 288 | 36 | 18 | 9

## Sheet2
| Payloads per Frame | Data Bytes per Frame | Codewords | Total Bytes per Frame | Bits | Time to Downlink
| 1 | 72 | 1 | 104 | 1040 | 0.86667
| 6 | 392 | 2 | 456 | 4560 | 3.8
| 7 | 456 | 3 | 552 | 5520 | 4.6
| 8 | 520 | 3 | 616 | 6160 | 5.1333
| 9 | 584 | 3 | 680 | 6800 | 5.6667
| 10 | 648 | 3 | 744 | 7440 | 6.2
| 11 | 712 | 4 | 840 | 8400 | 7
| 12 | 776 | 4 | 904 | 9040 | 7.5333
| 13 | 840 | 4 | 968 | 9680 | 8.0667
| 14 | 904 | 5 | 1064 | 10640 | 8.8667
| 15 | 968 | 5 | 1128 | 11280 | 9.4
| 16 | 1032 | 5 | 1192 | 11920 | 9.9333
| 17 | 1096 | 5 | 1256 | 12560 | 10.4667
| 18 | 1160 | 6 | 1352 | 13520 | 11.2667
MinMax Init Epoch | initTimestampReset | 16 | Unsigned |  | 1 | s | Timestamp uptime | 496 | 62 | 31 | 15.5 | Min Max | 6 | 7 | 0
MinMax Init Secs | initTimestampUptime | 32 |  |  | 1 | s | Timestamp Resets | 512 | 64 | 32 | 16 | Min Max | 6 | 8 | 0
Value | Volts | Power Polynom | Power Exp
114 | 1.6177 | 19.1096 | 81.4637