## DownlinkSpecGolf-T
// | This is the master copy of the downlink structures. A program called FoxStruct.py will turn this into a structure for the flight software.
// | A different Python script can also be used to make tables for FoxTelem. My intent is that this spreadsheet can also be included
// | into a formal document defining the downlink more completely.
// | The format must be as follows: 1) A comment (// in column A) can appear anywhere. 2) A structure must start with a column A that has
// | "Structure:name,file:filename". The structure must end with "END". For flight software, the yellow highlighted columns are used.
Version: 6.7 |  | 2020-12-08
Structure: header_t, file:headerDownlink.h
// | Field Name | Code Name | Size (Bits) | Type | C Type | Conversion | Label | Description | Bit Offset | Byte Offset | Short Offset | Long offset | Module | Module_num | Module_Line | Line_Type
| FoxID | satelliteID | 8 | Unsigned |  | 0 | - | LS3Bits = 6 for this format. | 0 | 0 | 0 | 0 | NONE | 0 | 0 | 0
| type | type | 8 | Unsigned |  | 0 | - | This identifies the payload type | 8 | 1 | 0.5 | 0.25 | NONE | 0 | 0 | 0
| resetCnt | resetCnt | 16 | Unsigned |  | 1 | Resets | Total number of times IHU has reset since initial on-orbit startup | 16 | 2 | 1 | 0.5 | NONE | 0 | 0 | 0
| uptime | uptime | 32 | Unsigned |  | 1 | Sec | This is the IHU uptime in seconds since the last reset | 32 | 4 | 2 | 1 | NONE | 0 | 0 | 0
| Downlink Spec Version | protocolVersion | 8 | Unsigned |  | 0 | - | LS4Bits = minor & MS3bits=major | 64 | 8 | 4 | 2 | NONE | 0 | 0 | 0
| Software Major Version | versionMajor | 8 | Unsigned |  | 0 | - | None | 72 | 9 | 4.5 | 2.25 | NONE | 0 | 0 | 0
| Sofwtare Minor Version | versionMinor | 8 | Unsigned |  | 0 | - | None | 80 | 10 | 5 | 2.5 | NONE | 0 | 0 | 0
ifdef RTIHU
| Pad1 | pad17 | 5 | Unsigned |  |  |  | Pad | 88 | 11 | 5.5 | 2.75 | NONE | 0 | 0 | 0
| Science Mode | inScienceMode | 1 | [5 empty] | 93 | 11.625 | 5.8125 | 2.9062 | NONE | 0 | 0 | 0
| Health Mode | inHealthMode | 1 | Unsigned |  |  |  | Are we in health mode? | 94 | 11.75 | 5.875 | 2.9375 | NONE | 0 | 0 | 0
| Safe Mode | inSafeMode | 1 | Unsigned |  | 0 | - | Are we in safe mode? | 95 | 11.875 | 5.9375 | 2.9688 | NONE | 0 | 0 | 0
endif
ifdef LEGACY_IHU
| Safe Mode | inSafeMode | 1 | Unsigned |  | 0 | - | Are we in safe mode? | 88 | 11 | 5.5 | 2.75 | NONE | 0 | 0 | 0
| Health Mode | inHealthMode | 1 | Unsigned |  | 0 | - | Are we in health mode? | 89 | 11.125 | 5.5625 | 2.7812 | NONE | 0 | 0 | 0
| Science Mode | inScienceMode | 1 | Unsigned |  | 0 | - | Are we in science mode? | 90 | 11.25 | 5.625 | 2.8125 | NONE | 0 | 0 | 0
| Pad10 | pad26 | 5 | Unsigned |  | 0 | - | Pad | 91 | 11.375 | 5.6875 | 2.8438 | NONE | 0 | 0 | 0
endif
END | [7 empty] | Total length | 96 | 12 | 6 | 3
//
Structure: commonRtMinmaxWodPayload_t,file:commonDownlink.h
// | Field Name | Code Name | Size (Bits) | Type | C Type | Conversion | Label | Description | Bit Offset | Byte Offset | Short Offset | Long offset | Module | Module_num | Module_Line | Line_Type
| Ref Power | ReflectedPwr | 8 | Unsigned |  | 41 | mW | Reflected Power from the Transmit Antenna | 0 | 0 | 0 | 0 | Legacy Radio | 1 | 4 | 3
| 3V Prot | ICR3VProt | 8 | Unsigned |  | 8_bit_voltage | V | ICR 3V Protected | 8 | 1 | 0.5 | 0.25 | Command Receivers | 4 | 3 | 3
| ICR Temp | ICRTemp | 8 | Unsigned |  | 8_bit_temp | C | ICR Temperature | 16 | 2 | 1 | 0.5 | Command Receivers | 4 | 4 | 3
| Gyro Temp | gTemp | 8 | Unsigned |  | 8_bit_temp | C | Gyro temperature | 24 | 3 | 1.5 | 0.75 | Experiments | 5 | 10 | 3
| X Rotation | Xspin | 8 | Unsigned |  | 8_bit_spin | dps | Angular Velocity around X Axis | 32 | 4 | 2 | 1 | Experiments | 5 | 1 | 3
| Y Rotation | Yspin | 8 | Unsigned |  | 8_bit_spin | dps | Angular Veolcity around Y Axis | 40 | 5 | 2.5 | 1.25 | Experiments | 5 | 2 | 3
| Z Rotation | Zspin | 8 | Unsigned |  | 8_bit_spin | dps | Angular Veolcity around Z Axis | 48 | 6 | 3 | 1.5 | Experiments | 5 | 3 | 3
| X Acceleration | Xaccel | 8 | Unsigned |  | 8_bit_accel | g | Acceleration along X axis | 56 | 7 | 3.5 | 1.75 | Experiments | 5 | 4 | 3
| Y Acceleration | Yaccel | 8 | Unsigned |  | 8_bit_accel | g | Acceleration along Y axis | 64 | 8 | 4 | 2 | Experiments | 5 | 5 | 3
| Z Acceleration | Zaccel | 8 | Unsigned |  | 8_bit_accel | g | Acceleration along Z axis | 72 | 9 | 4.5 | 2.25 | Experiments | 5 | 6 | 3
| X Magnetometer | Xmag | 8 | Unsigned |  | 8_bit_mag | uT | Angular Veolcity around X Axis | 80 | 10 | 5 | 2.5 | Experiments | 5 | 7 | 3
| Y Magnetometer | Ymag | 8 | Unsigned |  | 8_bit_mag | uT | Angular Veolcity around Y Axis | 88 | 11 | 5.5 | 2.75 | Experiments | 5 | 8 | 3
| Z Magnetometer | Zmag | 8 | Unsigned |  | 8_bit_mag | uT | Angular Veolcity around Z Axis | 96 | 12 | 6 | 3 | Experiments | 5 | 9 | 3
| RF1 Power | DCT1Power | 8 | uint8_t |  | 1 | mW | Primary DCT RF Power | 104 | 13 | 6.5 | 3.25 | DCT | 12 | 1 | 3
| RF2 Power | DCT2Power | 8 | uint8_t |  | 1 | mW | Secondary DCT RF Power | 112 | 14 | 7 | 3.5 | DCT | 12 | 3 | 3
| Primary RSSI | DCT1RSSI | 8 | Unsigned |  | dct_rssi | dBm | DCT1 RSSI | 120 | 15 | 7.5 | 3.75 | DCT | 12 | 5 | 3
| Secndry RSSI | DCT2RSSI | 8 | Unsigned |  | dct_rssi | dBm | DCT2 RSSI | 128 | 16 | 8 | 4 | DCT | 12 | 6 | 3
| Primary Reflected Power | DCT1RlftdPower | 8 | uint8_t |  | 1 | mW | Primary DCT Reflected Power | 136 | 17 | 8.5 | 4.25 | DCT | 12 | 2 | 3
| Deorbit temp | deorbitTemp | 8 | Unsigned |  | 8_bit_temp |  | Deorbit Device Temp | 144 | 18 | 9 | 4.5 | Experiments | 5 | 11 | 3
| Bus Voltage | busV | 8 | Unsigned |  | golf-t_bus_voltage | V | Vbatt Bus voltage | 152 | 19 | 9.5 | 4.75 | Legacy IHU | 2 | 6 | 3
| PA Current | TxPAi | 8 | Unsigned |  | golf-t_tx_current | mA | Transmit power amplifier current | 160 | 20 | 10 | 5 | Legacy Radio | 1 | 1 | 3
| TX Temperature | TxTemp | 8 | Unsigned |  | 8_bit_temp | C | Transmitter card temperature | 168 | 21 | 10.5 | 5.25 | Legacy Radio | 1 | 2 | 3
| Fwd Power | FwdPower | 8 | Unsigned |  | 40 | mW | Receiver card temperature | 176 | 22 | 11 | 5.5 | Legacy Radio | 1 | 3 | 3
| ICR RSSI | rssi | 8 | Unsigned |  | RSSI | dBm | Received Signal Strength Indication | 184 | 23 | 11.5 | 5.75 | Command Receivers | 4 | 1 | 3
| Minus Y Volts | MinusYVolts | 8 | Unsigned |  | 52 | V | Left (-Y) deployable panel Voltage | 192 | 24 | 12 | 6 | Solar Panels | 6 | 1 | 3
| Minus X Volts | MinusXVolts | 8 | Unsigned |  | 52 | V | Anti-sun Fixed Panel Voltage | 200 | 25 | 12.5 | 6.25 | Solar Panels | 6 | 2 | 3
| Plus X Volts | XVolts | 8 | Unsigned |  | 52 | V | Sun-side Fixed Panel Voltage | 208 | 26 | 13 | 6.5 | Solar Panels | 6 | 3 | 3
| Plus Y Volts | YVolts | 8 | Unsigned |  | 52 | V | Right (+Y) Deployable Panel Voltage | 216 | 27 | 13.5 | 6.75 | Solar Panels | 6 | 4 | 3
| Minus Y Temp | MinusYTemp | 8 | Unsigned |  | 52 | C | Left (-Y) deployable panel Voltage | 224 | 28 | 14 | 7 | Solar Panels | 6 | 5 | 3
| Minus X Temp | MinusXTemp | 8 | Unsigned |  | 52 | C | Anti-sun Fixed Panel Voltage | 232 | 29 | 14.5 | 7.25 | Solar Panels | 6 | 6 | 3
| Plus X Temp | XTemp | 8 | Unsigned |  | 52 | C | Sun-side Fixed Panel Voltage | 240 | 30 | 15 | 7.5 | Solar Panels | 6 | 7 | 3
| Plus Y Temp | YTemp | 8 | Unsigned |  | 52 | C | Right (+Y) Deployable Panel Voltage | 248 | 31 | 15.5 | 7.75 | Solar Panels | 6 | 8 | 3
| VGA Control | LtVGACtl | 8 | Unsigned |  | 8_bit_voltage | V | Control Voltage to the Variable Gain Amplifier (VGA) | 256 | 32 | 16 | 8 | Legacy Radio | 1 | 5 | 3
| Primary Temp | RT1Temp | 8 | Unsigned |  | 8_bit_temp | C | Primary RT-IHU Board Temp | 264 | 33 | 16.5 | 8.25 | RT-IHU | 7 | 1 | 3
| Secndry Temp | RT2Temp | 8 | Unsigned |  | 8_bit_temp | C | Secondary RT-IHU Board Temp | 272 | 34 | 17 | 8.5 | RT-IHU | 7 | 2 | 3
| Temperature | IHUcpuTemp | 8 | Unsigned |  | 8_bit_temp | C | Internal Temperature of IHU | 280 | 35 | 17.5 | 8.75 | Legacy IHU | 2 | 1 | 3
| Modulator Temp | moduTemp | 8 | Unsigned |  | 8_bit_temp | C | Internal Temperature of the telemetry modulator | 288 | 36 | 18 | 9 | Legacy Radio | 1 | 7 | 3
| CSS #1 | CSS1 | 8 | Unsigned |  | 0 | - | Coarse Sun Sensor Values | 296 | 37 | 18.5 | 9.25 | Sun Sensors | 8 | 1 | 3
| CSS #2 | CSS2 | 8 | Unsigned |  | 0 | - | Coarse Sun Sensor Values | 304 | 38 | 19 | 9.5 | Sun Sensors | 8 | 2 | 3
| CSS #3 | CSS3 | 8 | Unsigned |  | 0 | - | Coarse Sun Sensor Values | 312 | 39 | 19.5 | 9.75 | Sun Sensors | 8 | 3 | 3
| CSS #4 | CSS4 | 8 | Unsigned |  | 0 | - | Coarse Sun Sensor Values | 320 | 40 | 20 | 10 | Sun Sensors | 8 | 4 | 3
| CSS #5 | CSS5 | 8 | Unsigned |  | 0 | - | Coarse Sun Sensor Values | 328 | 41 | 20.5 | 10.25 | Sun Sensors | 8 | 5 | 3
| CSS #6 | CSS6 | 8 | Unsigned |  | 0 | - | Coarse Sun Sensor Values | 336 | 42 | 21 | 10.5 | Sun Sensors | 8 | 6 | 3
| CSS #7 | CSS7 | 8 | Unsigned |  | 0 | - | Coarse Sun Sensor Values | 344 | 43 | 21.5 | 10.75 | Sun Sensors | 8 | 7 | 3
| CSS #8 | CSS8 | 8 | Unsigned |  | 0 | - | Coarse Sun Sensor Values | 352 | 44 | 22 | 11 | Sun Sensors | 8 | 8 | 3
| CIU 3.3V #1 | CIU3V3_1 | 8 | Unsigned |  | 8_bit_voltage | V | 3.3V Power for part 1 of CIU | 360 | 45 | 22.5 | 11.25 | CIU | 9 | 1 | 3
| CIU 3.3V #2 | CIU3V3_2 | 8 | Unsigned |  | 8_bit_voltage | V | 3.3V power for part 2 of CIU | 368 | 46 | 23 | 11.5 | CIU | 9 | 2 | 3
| CIU 6V Vsys | CIUVsys | 8 | Unsigned |  | 8_bit_voltage | V | 6V power on CIU aka Vsys | 376 | 47 | 23.5 | 11.75 | CIU | 9 | 3 | 3
| CIU 12V Supply | CIU12v | 8 | Unsigned |  | 0 | V | 12V Power From EPS | 384 | 48 | 24 | 12 | CIU | 9 | 4 | 3
| SSPA Power | Power10GHz | 8 | Unsigned |  | 0 | mW | Power output of the 10GHz SSPA | 392 | 49 | 24.5 | 12.25 | SDR Radio | 11 | 1 | 3
| SDR Zynq Temp | ZynqTemp | 8 | Unsigned |  | 8_bit_temp | c | SDR Zynq temp | 400 | 50 | 25 | 12.5 | SDR Radio | 11 | 2 | 3
| SDR Tranceiver Temp | SDRTcvrTemp | 8 | Unsigned |  | 8_bit_temp | c | SDR Tranceiver Temp | 408 | 51 | 25.5 | 12.75 | SDR Radio | 11 | 3 | 3
| 10GHz PA Current | Current10GHz | 8 | Unsigned |  | golf-t_tx_current | mA | Transmit power amplifier current | 416 | 52 | 26 | 13 | SDR Radio | 11 | 4 | 3
| Secondry Reflected Power | DCT2RlftdPower | 8 | uint8_t |  | 1 | mW | Primary DCT Reflected Power | 424 | 53 | 26.5 | 13.25 | DCT | 12 | 4 | 3
| SDR X Rotation | SDRXspin | 8 | Unsigned |  | 8_bit_spin | dps | Angular Velocity around X Axis | 432 | 54 | 27 | 13.5 | SDR Radio | 11 | 5 | 3
| SDR Y Rotation | SDRYspin | 8 | Unsigned |  | 8_bit_spin | dps | Angular Veolcity around Y Axis | 440 | 55 | 27.5 | 13.75 | SDR Radio | 11 | 6 | 3
| SDR Z Rotation | SDRZspin | 8 | Unsigned |  | 8_bit_spin | dps | Angular Veolcity around Z Axis | 448 | 56 | 28 | 14 | SDR Radio | 11 | 7 | 3
| SDR X Acceleration | SDRXaccel | 8 | Unsigned |  | 8_bit_accel | g | Acceleration along X axis | 456 | 57 | 28.5 | 14.25 | SDR Radio | 11 | 8 | 3
| SDR Z Acceleration | SDRZaccel | 8 | Unsigned |  | 8_bit_accel | g | Acceleration along Y axis | 464 | 58 | 29 | 14.5 | SDR Radio | 11 | 9 | 3
| SDR X Magnetometer | SDRXmag | 8 | Unsigned |  | 8_bit_mag | uT | Angular Veolcity around X Axis | 472 | 59 | 29.5 | 14.75 | SDR Radio | 11 | 10 | 3
| SDR Y Magnetometer | SDRYmag | 8 | Unsigned |  | 8_bit_mag | uT | Angular Veolcity around Y Axis | 480 | 60 | 30 | 15 | SDR Radio | 11 | 11 | 3
| SDR Z Magnetometer | SDRZmag | 8 | Unsigned |  | 8_bit_mag | uT | Angular Veolcity around Y Axis | 488 | 61 | 30.5 | 15.25 | SDR Radio | 11 | 12 | 3
| pad | pad30 | 16 | Unsigned |  | 0 | - | Pad | 496 | 62 | 31 | 15.5 |  | 0 | 0 | 0
END | [7 empty] | Totals: | 512 | 64 | 32 | 16
// | commonPayload2 is common to realtime, hi/low, and WOD, but it is not compared for hi/low. It is fetched fresh.
Structure: commonRtWodPayload_t,file:common2Downlink.h
| Deploy Sense via CAN | DeploySenseCan | 8 | Unsigned | DeployableStatus_t | 16 | - | TBD | 512 | 64 | 32 | 16 | Spacecraft Status | 3 | 4 | 0
| Deploy Sense via I2c | DeploySenseI2c | 8 | Unsigned | DeployableStatus_t | 16 | - | TBD | 520 | 65 | 32.5 | 16.25 | Spacecraft Status | 3 | 5 | 0
ifdef LEGACY_IHU |  |  |  | de
| Primary Active | PrimaryRTActive | 1 |  |  | 21 | - | The Primary MCU on the RTIHU is in control of the RTIHU | 528 | 66 | 33 | 16.5 | RT-IHU | 7 | 3 | 0
| Auto Safe Allowed | AutoSafeAllowed | 1 | Unsigned |  | 21 | - | Autosafe Allowed | 529 | 66.125 | 33.0625 | 16.5312 | Spacecraft Status | 3 | 1 | 0
| Auto Safe | AutoSafeModeActive | 1 | Unsigned |  | 21 | - | Autosafe Mode Active | 530 | 66.25 | 33.125 | 16.5625 | Spacecraft Status | 3 | 2 | 0
| I2c CSS | I2CfailureSunSense | 1 | Unsigned |  | 17 | - | Coarse Sun Sensor I2c failure | 531 | 66.375 | 33.1875 | 16.5938 | Sun Sensors | 8 | 9 | 0
| I2c Solar | I2CfailureSolarV | 1 | Unsigned |  | 17 | - | Solar Voltage I2c failure | 532 | 66.5 | 33.25 | 16.625 | Solar Panels | 6 | 9 | 0
| Transponder Enabled | transponderEnabled | 1 | Unsigned |  | 44 | - |  | 533 | 66.625 | 33.3125 | 16.6562 | Legacy IHU | 2 | 2 | 0
| I2cICR | I2CfailureICR | 1 | Unsigned |  | 17 | - | Antenna is not communicating over bus 2 | 534 | 66.75 | 33.375 | 16.6875 | Command Receivers | 4 | 5 | 0
| I2c Deploy | I2CFailureDeploy | 1 | Unsigned |  | 17 | - | Antenna is not communicating over bus 1 | 535 | 66.875 | 33.4375 | 16.7188 | Spacecraft Status | 3 | 6 | 0
endif | [8 empty] | 536
ifdef RTIHU
| I2c Deploy | I2CFailureDeploy | 1 | Unsigned |  | 17 | - | Antenna is not communicating over bus 1 | 528 | 66 | 33 | 16.5 | NONE | 0 | 0 | 0
| I2cICR | I2CfailureICR | 1 | Unsigned |  | 17 | - | Antenna is not communicating over bus 2 | 529 | 66.125 | 33.0625 | 16.5312 | NONE | 0 | 0 | 0
| Transponder | transponderEnabled | 1 | Unsigned |  | 44 | - | RF I2C Bus failure indicator | 530 | 66.25 | 33.125 | 16.5625 | NONE | 0 | 0 | 0
| I2c Solar | I2CfailureSolarV | 1 | Unsigned |  | 17 | - | Solar Voltage I2c failure | 531 | 66.375 | 33.1875 | 16.5938 | NONE | 0 | 0 | 0
| I2c CSS | I2CfailureSunSense | 1 | Unsigned |  | 17 | - | Coarse Sun Sensor I2c failure | 532 | 66.5 | 33.25 | 16.625 | NONE | 0 | 0 | 0
| Auto Safe | AutoSafeModeActive | 1 | Unsigned |  | 21 | - | Autosafe Mode Active | 533 | 66.625 | 33.3125 | 16.6562 | NONE | 0 | 0 | 0
| Auto Safe Allowed | AutoSafeAllowed | 1 | Unsigned |  | 21 | - | Autosafe Allowed | 534 | 66.75 | 33.375 | 16.6875 | NONE | 0 | 0 | 0
| Primary RTIHU | PrimaryRTActive | 1 |  |  | 21 | - | The Primary MCU on the RTIHU is in control of the RTIHU | 535 | 66.875 | 33.4375 | 16.7188 | NONE | 0 | 0 | 0
endif | [5 empty] | 0 | -
| Min/Max Resets | TLMresets | 8 | Unsigned |  | 1 | - | Number of times command stations reset stored telemetry | 536 | 67 | 33.5 | 16.75 | Min Max | 10 | 1 | 0
| WOD Stored | wodSize | 8 | Unsigned |  | 36 | - | Number of WOD data payloads kept for each of Science and Housekeeping. In hundreds | 544 | 68 | 34 | 17 | Spacecraft Status | 3 | 3 | 0
| Diagnostic | swCmds | 32 | uint8_t | uint8_t | 35 | - | ICR Diagnostic information | 552 | 69 | 34.5 | 17.25 | Command Receivers | 4 | 6 | 0
| HW Cmd Cnt ICR | hwCmdCnt | 8 | uint8_t |  | 1 | - | Number of hardware commands since last reset | 584 | 73 | 36.5 | 18.25 | Command Receivers | 4 | 7 | 0
| SW Cmd Cnt ICR | swCmdCntICR | 8 | uint8_t |  | 34 | - | Number of software commands since last reset | 592 | 74 | 37 | 18.5 | Command Receivers | 4 | 8 | 0
| SW Cmd Cnt DCT | swCmdCntDCT | 8 | uint8_t |  | 34 | - | Number of software commands since last reset | 600 | 75 | 37.5 | 18.75 | Command Receivers | 4 | 9 | 0
| Primary DCT Status | DCT1Status | 8 | uint8_t |  | 1 | - | TBD | 608 | 76 | 38 | 19 | DCT | 12 | 7 | 0
| Secndry DCT Status | DCT2Status | 8 | uint8_t |  | 1 | - | TBD | 616 | 77 | 38.5 | 19.25 | DCT | 12 | 8 | 0
| LIHU MRAM Status | LMRAMstatus | 8 | uint8_t |  | 1 | - | TBD | 624 | 78 | 39 | 19.5 | Legacy IHU | 2 | 4 | 0
| Primary MRAM Status | PrimMRAMstatus | 8 | uint8_t |  | 1 | - | Status of the primary MRAM | 632 | 79 | 39.5 | 19.75 | RT-IHU | 7 | 4 | 0
| Secndry MRAM Status | SecndMRAMstatus | 8 | uint8_t |  | 1 | - | Status of the secondary MRAM | 640 | 80 | 40 | 20 | RT-IHU | 7 | 5 | 0
| Modulator Reg 0 | ModuLO | 8 | uint8_t |  | 1 | - | Modulator Register 0 - Local Oscillator | 648 | 81 | 40.5 | 20.25 | Legacy Radio | 1 | 6 | 0
| Modulator Reg 1 | ModuGain | 8 | uint8_t |  | 1 | - | Modulator Register 1 - Gain | 656 | 82 | 41 | 20.5 | Legacy Radio | 1 | 8 | 0
| Modulator Reg 5 | ModuPhaseOff | 8 | uint8_t |  | 1 | - | Modulator Register 5 - Phase Offset | 664 | 83 | 41.5 | 20.75 | Legacy Radio | 1 | 9 | 0
| Modulator Reg 8 | ModuMode | 8 | uint8_t |  | 1 | - | Modulator Register 8 - Mode | 672 | 84 | 42 | 21 | Legacy Radio | 1 | 10 | 0
| CIU 1 Reset Cnt | CIUResetCnt1 | 8 | uint8_t |  | 1 | - | Power Reset Count for CIU Bus 1 | 680 | 85 | 42.5 | 21.25 | CIU | 9 | 5 | 0
| CIU 2 Reset Cnt | CIUResetCnt2 | 8 | uint8_t |  | 1 | - | Power Reset Count for CIU Bus 2 | 688 | 86 | 43 | 21.5 | CIU | 9 | 6 | 0
| DCT1 Reset Cnt | DCT1PwrCnt | 8 | uint8_t |  | 1 | - | Power Reset Count for DCT1 | 696 | 87 | 43.5 | 21.75 | DCT | 12 | 9 | 0
| DCT2 Reset Cnt | DCT2PwrCnt | 8 | uint8_t |  | 1 | - | Power Reset Count for DCT2 | 704 | 88 | 44 | 22 | DCT | 12 | 10 | 0
| PA1 Reset Cnt | PA1PwrCnt | 8 | uint8_t |  | 1 | - | Power Reset Count for PA1 | 712 | 89 | 44.5 | 22.25 | DCT | 12 | 11 | 0
| PA2 Reset Cnt | PA2PwrCnt | 8 | uint8_t |  | 1 | - | Power Reset Count for PA2 | 720 | 90 | 45 | 22.5 | DCT | 12 | 12 | 0
ifdef RTIHU
| ICR Carrier Valid | ICRCarrierValid | 1 | uint8_t |  | 1 | - | ICR Receiving Carrier | 728 | 91 | 45.5 | 22.75 | Command Receivers | 4 | 10 | 0
| ICR Receiver On | ICRRxOn | 1 | uint8_t |  | 1 | - | ICR RSSI Valid | 729 | 91.125 | 45.5625 | 22.7812 | Command Receivers | 4 | 2 | 0
| In Eclipse | inEclipse | 1 | uint8_t |  | 21 | - |  | 730 | 91.25 | 45.625 | 22.8125 | Spacecraft Status | 3 | 8 | 0
| Eclipse Action | eclipseAction | 3 | uint8_t |  | GOLF_ECLIPSE_ACTION | - |  | 731 | 91.375 | 45.6875 | 22.8438 | Spacecraft Status | 3 | 7 | 0
| Modulator Valid | moduValid | 1 | uint8_t |  | 21 |  |  | 734 | 91.75 | 45.875 | 22.9375 | NONE | 0 | 0 | 0
| LIHU In Control | LIHUControl | 1 | uint8_t |  | 21 |  |  | 735 | 91.875 | 45.9375 | 22.9688 | NONE | 0 | 0 | 0
endif
ifdef LEGACY_IHU
| LIHU In Control | LIHUControl | 1 | uint8_t |  | 21 | - | The LIUH is in control of the spacecraft | 728 | 91 |  | 22.75 | Legacy IHU | 2 | 3 | 0
| Modulator Valid | moduValid | 1 | uint8_t |  | 21 | - | If not valid then the displayed values are from the last valid read | 729 | 91.125 | 45.5625 | 22.7812 | Legacy Radio | 1 | 11 | 0
| Eclipse Action | eclipseAction | 3 | uint8_t |  | GOLF_ECLIPSE_ACTION | - |  | 730 | 91.25 | 45.625 | 22.8125 | Spacecraft Status | 3 | 7 | 0
| In Eclipse | inEclipse | 1 | uint8_t |  | 21 | - |  | 733 | 91.625 | 45.8125 | 22.9062 | Spacecraft Status | 3 | 8 | 0
| ICR Receiver On | ICRRxOn | 1 | uint8_t |  | 1 | - | ICR RSSI Valid | 734 | 91.75 | 45.875 | 22.9375 | Command Receivers | 4 | 2 | 0
| ICR Carrier Valid | ICRCarrierValid | 1 | uint8_t |  | 1 | - | ICR Receiving Carrier | 735 | 91.875 | 45.9375 | 22.9688 | Command Receivers | 4 | 10 | 0
endif
| LIHU Reset Cnt | LIHUResets | 8 | uint8_t |  | 1 |  | LIHU Rest Count | 736 | 92 | 46 | 23 | Legacy IHU | 2 | 5 | 0
| Primary Reset Cnt | RTIHU1Resets | 8 | uint8_t |  | 1 |  | Primary RT-IHU Reset Count | 744 | 93 | 46.5 | 23.25 | RT-IHU | 7 | 6 | 0
| Secndry Reset Cnt | RTIHU2Resets | 8 | uint8_t |  | 1 |  | Secondary RT-IHU Reset Count | 752 | 94 | 47 | 23.5 | RT-IHU | 7 | 7 | 0
ifdef RTIHU
| Pad | Pad6 | 7 | uint8_t |  | 0 | - |  | 760 | 95 | 47.5 | 23.75 | NONE | 0 | 0 | 0
| VUC Disabled | vucDisabled | 1 | uint8_t |  | 21 |  | VUC Disabled | 767 |  |  |  | Spacecraft Status | 3 | 9 | 0
#endif
ifdef LEGACY_IHU
| VUC Disabled | vucDisabled | 1 | uint8_t |  | 21 |  | VUC Disabled | 760 |  |  |  | Spacecraft Status | 3 | 9 | 0
| Pad | Pad6 | 7 | uint8_t |  | 0 | - |  | 761 | 95.125 | 47.5625 | 23.7812 | NONE | 0 | 0 | 0
#endif
END | [7 empty] | Total Length | 768 | 96 | 48 | 24
//
Structure: realtimeSpecific_t, file:realtimeDownlink.h
| Pad | Pad5 | 32 | uint8_t |  | 0 | - | Pad | 672 | 84 | 42 | 21 | NONE | 0 | 0 | 0
END | [7 empty] | Total Length | 704 | 88 | 44 | 22
Structure: maxSpecific_t, file: maxDownlink.h
| Max Last Chg Secs | maxTimestampUptime | 32 | unsigned |  | 1 | s | Timestamp Resets | 512 | 64 | 32 | 16 | Min Max | 10 | 5 | 0
| Max Last Chg Epoch | maxTimestampEpoch | 16 | Unsigned |  | 1 | s | Timestamp uptime | 544 | 68 | 34 | 17 | Min Max | 10 | 4 | 0
| Max CRC Error | maxCRCerror | 8 | unsigned |  | 1 | - | CRC Error for the Max Payload | 560 | 70 | 35 | 17.5 | Min Max | 10 | 6 | 0
| Filler | pad0 | 8 |  |  | 0 | - | Make same length as WOD | 568 | 71 | 35.5 | 17.75 | NONE | 0 | 0 | 0
END | [7 empty] | Total Length | 576 | 72 | 36 | 18
Structure: minSpecific_t, file: minDownlink.h
| Min Last Chg Secs | minTimestampUptime | 32 |  |  | 1 | s | Timestamp Resets | 512 | 64 | 32 | 16 | Min Max | 10 | 8 | 0
| Min Last Chg Epoch | minTimestampEpoch | 16 | Unsigned |  | 1 | s | Timestamp uptime | 544 | 68 | 34 | 17 | Min Max | 10 | 7 | 0
| Min Max Reset Epoch | minmaxResetEpoch | 16 |  |  | 1 |  | MinMax Reset Epoch | 560 | 70 | 35 | 17.5 | Min Max | 10 | 2 | 0
| Min Max Reset Seconds | minmaxResetSecs | 32 |  |  | 1 |  | MinMax Reset Secs | 576 | 72 | 36 | 18 | Min Max | 10 | 3 | 0
| Min CRC Error | minCRCerror | 8 | unsigned |  | 1 | - | CRC Error for the min payload | 608 | 76 | 38 | 19 | Min Max | 10 | 9 | 0
| Filler | Pad192 | 24 | uint8_t |  | 0 | - |  | 616 | 77 | 38.5 | 19.25 | NONE | 0 | 0 | 0
END | [7 empty] | Total Length | 640 | 80 | 40 | 20
//
Structure:wodSpecific_t,file:wodSpecificDownlink.h
| Uptime | WODTimestampUptime | 32 | Unsigned |  | 1 | s | Time Whole Orbit Data was collected | 768 | 96 | 48 | 24 | WOD | 10 | 1 | 0
| Reset | WODTimestampReset | 16 | Unsigned |  | 1 | - | Time Whole Orbit Data was collected | 800 | 100 | 50 | 25 | WOD | 10 | 2 | 0
| CRC Error | WodCRCError | 8 | Unsigned |  | 1 | - | CRC Error for the WOD Payload | 816 | 102 | 51 | 25.5 | WOD | 10 | 3 | 0
ifdef RTIHU | [6 empty] | -
| Pad1 | pad202 | 5 | Unsigned |  | 0 | - | Pad | 824 | 103 | 51.5 | 25.75 | NONE | 0 | 0 | 0
| Science Mode | inScienceMode | 1 |  |  | 0 | - | Are we in science mode? | 829 | 103.625 | 51.8125 | 25.9062 | NONE | 0 | 0 | 0
| Health Mode | inHealthMode | 1 | Unsigned |  | 0 | - | Are we in health mode? | 830 | 103.75 | 51.875 | 25.9375 | NONE | 0 | 0 | 0
| Safe Mode | inSafeMode | 1 | Unsigned |  | 0 | - | Are we in safe mode? | 831 | 103.875 | 51.9375 | 25.9688 | NONE | 0 | 0 | 0
endif | [6 empty] | -
ifdef LEGACY_IHU | [6 empty] | -
| Safe Mode | inSafeMode | 1 | Unsigned |  | 21 | - | Are we in safe mode? | 824 | 103 | 51.5 | 25.75 | Spacecraft Status | 3 | 10 | 0
| Health Mode | inHealthMode | 1 | Unsigned |  | 21 | - | Are we in health mode? | 825 | 103.125 | 51.5625 | 25.7812 | Spacecraft Status | 3 | 11 | 0
| Science Mode | inScienceMode | 1 | Unsigned |  | 21 | - | Are we in science mode? | 826 | 103.25 | 51.625 | 25.8125 | Spacecraft Status | 3 | 12 | 0
| Pad10 | pad211 | 5 | Unsigned |  | 0 | - | Pad | 827 | 103.375 | 51.6875 | 25.8438 | NONE | 0 | 0 | 0
endif
END | [7 empty] | Totals: | 832 | 104 | 52 | 26
Structure:radiation_t, file:radDownlink.h
// | Field Name | Code Name | Size (Bits) | Type | C Type | Conversion | Label | Description | Bit Offset | Byte Offset | Short Offset | Long offset | Module | Module_num | Module_Line | Line_Type
| Data | data | 464 | Unsigned | uint8_t | 0 | - | Opaque data from radiation experiment | 0 | 0 | 0 | 0 | NONE | 0 | 0 | 0
| Exp1 Board Number | exp1BoardNum | 8 | Unsigned |  | 1 | - | Experiment Board Active | 464 | 58 | 29 | 14.5 | VUC | 1 | 1 | 0
| NONE | pad219 | 8 |  |  | 0 | - | TBD | 472 |  |  |  | NONE | 0 | 0 | 0
END | [7 empty] | Totals: | 480 | 60 | 30 | 15
Structure:ragnarok_t, file:ragDownlink.h
// | Field Name | Code Name | Size (Bits) | Type | C Type | Conversion | Label | Description | Bit Offset | Byte Offset | Short Offset | Long offset | Module | Module_num | Module_Line | Line_Type
| Ragnarok Data | data | 672 | Unsigned | uint8_t | 0 | - | Opaque data from radiation experiment | 0 | 0 | 0 | 0 | NONE | 0 | 0 | 0
END | [7 empty] | Totals: | 672 | 84 | 42 | 21
Structure:radWodSpecific_t, file:radWodSpecificDownlink.h
// | Field Name | Code Name | Size (Bits) | Type | C Type | Conversion | Label | Description | Bit Offset | Byte Offset | Short Offset | Long offset | Module | Module_num | Module_Line | Line_Type
| Uptime | WODTimestampUptime | 32 | Unsigned |  | 1 | sec | Time Whole Orbit Data was collected | 480 | 60 | 30 | 15 | WOD | 8 | 2 | 0
| Reset Count | WODTimestampReset | 16 | Unsigned | uint16_t | 1 | - | Time Whole Orbit Data was collected | 512 | 64 | 32 | 16 | WOD | 8 | 1 | 0
| NONE | WodCRCError | 8 |  |  | 1 | - | CRC Error for VU Radiataion Payload | 528 | 66 | 33 | 16.5 | WOD | 8 | 3 | 0
| NONE | pad233 | 8 |  |  | 0 | - | TBD | 536 | 67 | 33.5 | 16.75 | NONE | 0 | 0 | 0
END | [7 empty] | Totals: | 544 | 68 | 34 | 17 | NONE | 0 | 0 | 0
Structure:ragWodSpecific_t,file:ragWodSpecificDownlink.h
// | Field Name | Code Name | Size (Bits) | Type | C Type | Conversion | Label | Description | Bit Offset | Byte Offset | Short Offset | Long offset | Module | Module_num | Module_Line | Line_Type
| Rag WOD Uptime | WODTimestampUptime | 32 | Unsigned |  | 1 | s | Time Whole Orbit Data was collected | 672 | 84 | 42 | 21 | WOD | 8 | 2 | 0
| Rag WOD Reset Count | WODTimestampReset | 16 | Unsigned | uint16_t | 1 | - | Time Whole Orbit Data was collected | 704 | 88 | 44 | 22 | WOD | 8 | 1 | 0
| NONE | WodCRCError | 8 |  |  | 0 | - | CRC Error for ADAC WOD | 720 | 90 | 45 | 22.5 | WOD | 8 | 3 | 0
| NONE | pad241 | 8 |  |  | 0 | - | TBD | 728 | 91 | 45.5 | 22.75 | NONE | 0 | 0 | 0
END | [7 empty] | Totals: | 736 | 92 | 46 | 23
Structure:infrequentDownlink_t,file:infrequentDownlink.h
// | Field Name | Code Name | Size (Bits) | Type | C Type | Conversion | Label | Description | Bit Offset | Byte Offset | Short Offset | Long offset | Module | Module_num | Module_Line | Line_Type
| Uptime | Uptime | 32 | Unsigned |  | 1 | - | Continuous seconds countup from start | 0 | 0 | 0 | 0 | General Info | 1 | 4 | 0
#ifdef RTIHU
| UTCHours | UTCHours | 5 | Unsigned |  | 0 | - | x | 32 | 4 | 2 | 1 | General Info | 1 | 5 | 0
| UTCMinutes | UTCMinutes | 6 | Unsigned |  | 0 | - | x | 37 | 4.625 | 2.3125 | 1.1562 | General Info | 1 | 6 | 0
| UTCSeconds | UTCSeconds | 6 | Unsigned |  | 0 | - | x | 43 | 5.375 | 2.6875 | 1.3438 | General Info | 1 | 7 | 0
| UTCDay | UTCDay | 5 | Unsigned |  | 0 | - | x | 49 | 6.125 | 3.0625 | 1.5312 | General Info | 1 | 8 | 0
| UTCMonth | UTCMonth | 4 | Unsigned |  | 0 | - | x | 54 | 6.75 | 3.375 | 1.6875 | General Info | 1 | 9 | 0
| UTCYear | UTCYear | 5 | Unsigned |  | 0 | - | Based on 2020–5 bits=32 years | 58 | 7.25 | 3.625 | 1.8125 | General Info | 1 | 10 | 0
| UTCValid | UTCValid | 1 | Unsigned |  | 0 | - | x | 63 | 7.875 | 3.9375 | 1.9688 | General Info | 1 | 11 | 0
#endif
#ifdef LEGACY_IHU
| UTCValid | UTCValid | 1 | Unsigned |  | 0 | - | x | 32 | 4 | 2 | 1 | General Info | 1 | 11 | 0
| UTCYear | UTCYear | 5 | Unsigned |  | 0 | - | Based on 2020–5 bits=32 years | 33 | 4.125 | 2.0625 | 1.0312 | General Info | 1 | 10 | 0
| UTCMonth | UTCMonth | 4 | Unsigned |  | 0 | - | x | 38 | 4.75 | 2.375 | 1.1875 | General Info | 1 | 9 | 0
| UTCDay | UTCDay | 5 | Unsigned |  | 0 | - | x | 42 | 5.25 | 2.625 | 1.3125 | General Info | 1 | 8 | 0
| UTCSeconds | UTCSeconds | 6 | Unsigned |  | 0 | - | x | 47 | 5.875 | 2.9375 | 1.4688 | General Info | 1 | 7 | 0
| UTCMinutes | UTCMinutes | 6 | Unsigned |  | 0 | - | x | 53 | 6.625 | 3.3125 | 1.6562 | General Info | 1 | 6 | 0
| UTCHours | UTCHours | 5 | Unsigned |  | 0 | - | x | 53 | 6.625 | 3.3125 | 1.6562 | General Info | 1 | 5 | 0
#endif
| EnterAutosafe | EnterAutosafe | 8 | Unsigned |  | 0 | - | x | 64 | 8 | 4 | 2 | General Info | 1 | 12 | 0
| ExitAutosafe | ExitAutosafe | 8 | Unsigned |  | 0 | - | x | 72 | 9 | 4.5 | 2.25 | General Info | 1 | 13 | 0
| Fill to 32-bits | pad266 | 16 | Unsigned |  | 0 | - | x | 80 | 10 | 5 | 2.5 | NONE | 0 | 0 | 0
END | [7 empty] | Totals: | 96 | 12 | 6 | 3
Structure:legacyErrors_t,file:legacyErrorsDownlink.h
// | Field Name | Code Name | Size (Bits) | Type | C Type | Conversion | Label | Description | Bit Offset | Byte Offset | Short Offset | Long offset | Module | Module_num | Module_Line | Line_Type
ifdef RTIHU | [6 empty] | - | [5 empty] | Legacy Errors
| LIHU: WDTasks Ok | LegWdReports | 9 | Unsigned |  | 0 | - | x | 96 | 12 | 6 | 3 | IHU Reset Info | 2 | 1 | 0
| Cause of Reset | LegErrorCode | 5 | Unsigned |  | 0 | - | x | 105 | 13.125 | 6.5625 | 3.2812 | IHU Reset Info | 2 | 2 | 0
| Task executing at reset | LegTaskNumber | 4 | Unsigned |  | 0 | - | x | 110 | 13.75 | 6.875 | 3.4375 | IHU Reset Info | 2 | 3 | 0
| Previous task before reset | LegPreviousTask | 4 | Unsigned |  | 0 | - | x | 114 | 14.25 | 7.125 | 3.5625 | IHU Reset Info | 2 | 4 | 0
| Resets in a row that have been too soon | LegEarlyResetCount | 3 | Unsigned |  | 0 | - | x | 118 | 14.75 | 7.375 | 3.6875 | IHU Reset Info | 2 | 5 | 0
| Was this reset still early in boot | LegWasStillEarlyInBoot | 1 | Unsigned |  | 0 | - | x | 121 | 15.125 | 7.5625 | 3.7812 | IHU Reset Info | 2 | 6 | 0
| LIHU Data Valid | LegValid | 1 | Unsigned |  | STATUS_BOOLEAN | - | x | 122 |  |  |  | General Info | 1 | 1 | 0
| pad to 32 bits | LegFiller1 | 5 | Unsigned |  | 0 | - | x | 123 | 15.375 | 7.6875 | 3.8438 | NONE | 0 | 0 | 0
endif
ifdef LEGACY_IHU
| pad to 32 bits | LegFiller1 | 5 | Unsigned |  | 0 | - | x | 96 | 12 | 6 | 3 | NONE | 0 | 0 | 0
| LIHU Data Valid | LegValid | 1 | Unsigned |  | STATUS_BOOLEAN | - | x | 101 | 12.625 | 6.3125 | 3.1562 | General Info | 1 | 1 | 0
| Was this reset still early in boot | LegWasStillEarlyInBoot | 1 | Unsigned |  | STATUS_BOOLEAN | - | x | 102 | 12.75 | 6.375 | 3.1875 | IHU Reset Info | 2 | 7 | 0
| Resets in a row that have been too soon | LegEarlyResetCount | 3 | Unsigned |  | INT | - | x | 103 | 12.875 | 6.4375 | 3.2188 | IHU Reset Info | 2 | 6 | 0
| Previous task before reset | LegPreviousTask | 4 | Unsigned |  | GOLF_TASK_NAME | - | x | 106 | 13.25 | 6.625 | 3.3125 | IHU Reset Info | 2 | 5 | 0
| Task executing at reset | LegTaskNumber | 4 | Unsigned |  | GOLF_TASK_NAME | - | x | 110 | 13.75 | 6.875 | 3.4375 | IHU Reset Info | 2 | 4 | 0
| Cause of Reset | LegErrorCode | 5 | Unsigned |  | GOLF_LIHU_ERR | - | x | 114 | 14.25 | 7.125 | 3.5625 | IHU Reset Info | 2 | 2 | 0
| LIHU: WD Tasks Ok | LegWdReports | 9 | Unsigned |  | INT | - | x | 119 | 14.875 | 7.4375 | 3.7188 | IHU Reset Info | 2 | 1 | 0
endif
| I2C1 Errors | LegI2C1Error | 8 | Unsigned |  | INT | - | x | 128 | 16 | 8 | 4 | Legacy Errors | 3 | 1 | 0
| I2C2 Errors | LegI2C2Error | 8 | Unsigned |  | INT | - | x | 136 | 17 | 8.5 | 4.25 | Legacy Errors | 3 | 2 | 0
| I2C1 Resets | LegI2C1Reset | 8 | Unsigned |  | INT | - | x | 144 | 18 | 9 | 4.5 | Legacy Errors | 3 | 3 | 0
| I2C2 Resets | LegI2C2Reset | 8 | Unsigned |  | INT | - | x | 152 | 19 | 9.5 | 4.75 | Legacy Errors | 3 | 4 | 0
| SPI Retries | LegSPIRetries | 8 | Unsigned |  | INT | - | x | 160 | 20 | 10 | 5 | Legacy Errors | 3 | 5 | 0
| MRAM CRC Errors | LegMramCRC | 8 | Unsigned |  | INT | - | x | 168 | 21 | 10.5 | 5.25 | Legacy Errors | 3 | 6 | 0
| MRAM Read Error | LegMramRead | 8 | Unsigned |  | INT | - | x | 176 | 22 | 11 | 5.5 | Legacy Errors | 3 | 7 | 0
| MRAM Write Error | LegMramWrite | 8 | Unsigned |  | INT | - | x | 184 | 23 | 11.5 | 5.75 | Legacy Errors | 3 | 8 | 0
| ICRCmdFailCRC | ICRCmdFailCRC | 8 | Unsigned |  | INT | - | x | 192 | 24 | 12 | 6 | Legacy Errors | 3 | 9 | 0
| ICRCmdFailTime | ICRCmdFailTime | 8 | Unsigned |  | INT | - | x | 200 | 25 | 12.5 | 6.25 | Legacy Errors | 3 | 10 | 0
| ICRCmdFailAuthenticate | ICRCmdFailAuthenticate | 8 | Unsigned |  | INT | - | x | 208 | 26 | 13 | 6.5 | Legacy Errors | 3 | 11 | 0
| ICRCmdFailCommand | ICRCmdFailCommand | 8 | Unsigned |  | INT | - | x | 216 | 27 | 13.5 | 6.75 | Legacy Errors | 3 | 12 | 0
| ICRCmdFailNamespace | ICRCmdFailNamespace | 8 | Unsigned |  | INT | - | x | 224 | 28 | 14 | 7 | Legacy Errors | 3 | 13 | 0
| LIHU Version Number | LegSWVersion | 16 | Unsigned | uint8_t | INT | - | x | 232 | 29 | 14.5 | 7.25 | General Info | 1 | 14 | 0
| Error Data | LegErrorData | 8 | Unsigned |  | INT | - | x | 248 | 31 | 15.5 | 7.75 | IHU Reset Info | 2 | 3 | 0
END | [8 empty] | 256 | 32 | 16 | 8
Structure:rt1Errors_t,file:rt1ErrorsDownlink.h | [12 empty] | Module
// | Field Name | Code Name | Size (Bits) | Type | C Type | Conversion | Label | Description | Bit Offset | Byte Offset | Short Offset | Long offset |  | Module_num | Module_Line | Line_Type
ifdef RTIHU | [6 empty] | - | [5 empty] | IHU Reset Info
| Watchdog Tasks Ok | wdReports | 9 | Unsigned |  | 0 | - | x | 256 | 32 | 16 | 8 | IHU Reset Info | 2 | 1 | 0
| Cause of Reset | errorCode | 5 | Unsigned |  | 0 | - | x | 265 | 33.125 | 16.5625 | 8.2812 | IHU Reset Info | 2 | 2 | 0
| Task executing at reset | taskNumber | 4 | Unsigned |  | 0 | - | x | 270 | 33.75 | 16.875 | 8.4375 | IHU Reset Info | 2 | 3 | 0
| Previous task before reset | previousTask | 4 | Unsigned |  | 0 | - | x | 274 | 34.25 | 17.125 | 8.5625 | IHU Reset Info | 2 | 4 | 0
| Resets in a row that have been too soon | earlyResetCount | 3 | Unsigned |  | 0 | - | x | 278 | 34.75 | 17.375 | 8.6875 | IHU Reset Info | 2 | 5 | 0
| Was this reset still early in boot | wasStillEarlyInBoot | 1 | Unsigned |  | STATUS_BOOLEAN | - | x | 281 | 35.125 | 17.5625 | 8.7812 | IHU Reset Info | 2 | 6 | 0
| RTIHU1 Data Valid | valid | 1 | Unsigned |  | STATUS_BOOLEAN | - | x | 282 | 35.25 | 17.625 | 8.8125 | General Info | 1 | 1 | 0
| pad to 32 bits | pad316 | 5 | Unsigned |  | 0 | - | x | 283 | 35.375 | 17.6875 | 8.8438 | NONE | 0 | 0 | 0
endif
ifdef LEGACY_IHU
| pad to 32 bits | pad319 | 5 | Unsigned |  | 0 | - | x | 256 | 32 | 16 | 8 | NONE | 0 | 0 | 0
| RTIHU1 Data Valid | valid | 1 | Unsigned |  | STATUS_BOOLEAN | - | x | 261 | 32.625 | 16.3125 | 8.1562 | General Info | 1 | 2 | 0
| Was this reset still early in boot | wasStillEarlyInBoot | 1 | Unsigned |  | STATUS_BOOLEAN | - | x | 262 | 32.75 | 16.375 | 8.1875 | IHU Reset Info | 2 | 14 | 0
| Resets in a row that have been too soon | earlyResetCount | 3 | Unsigned |  | INT | - | x | 263 | 32.875 | 16.4375 | 8.2188 | IHU Reset Info | 2 | 13 | 0
| Previous task before reset | previousTask | 4 | Unsigned |  | GOLF_TASK_NAME | - | x | 266 | 33.25 | 16.625 | 8.3125 | IHU Reset Info | 2 | 12 | 0
| Task executing at reset | taskNumber | 4 | Unsigned |  | GOLF_TASK_NAME | - | x | 270 | 33.75 | 16.875 | 8.4375 | IHU Reset Info | 2 | 11 | 0
| Cause of Reset | errorCode | 5 | Unsigned |  | GOLF_RTIHU_ERR | - | x | 274 | 34.25 | 17.125 | 8.5625 | IHU Reset Info | 2 | 9 | 0
| RTIHU1: WD Tasks Ok | wdReports | 9 | Unsigned |  | INT | - | x | 279 | 34.875 | 17.4375 | 8.7188 | IHU Reset Info | 2 | 8 | 0
endif
| Error Data | errorData | 32 | Unsigned |  | INT | - | x | 288 | 36 | 18 | 9 | IHU Reset Info | 2 | 10 | 0
| Primary SRAM Corrected Addr 1 | RAMCorAddr1 | 32 | unsigned |  | INT | - | x | 320 | 40 | 20 | 10 | Primary RT Errors | 4 | 1 | 0
| Primary SRAM Corrected Addr 2 | RAMCorAddr2 | 32 | Unsigned |  | INT | - | x | 352 | 44 | 22 | 11 | Primary RT Errors | 4 | 2 | 0
| Primary Flash Corrected Addr 1 | ROMCorAddr1 | 32 | unsigned |  | INT | - | x | 384 | 48 | 24 | 12 | Primary RT Errors | 4 | 3 | 0
| Primary Flash Corrected Addr 2 | ROMCorAddr2 | 32 | Unsigned |  | INT | - | x | 416 | 52 | 26 | 13 | Primary RT Errors | 4 | 4 | 0
| DCT1CmdFailCRC | DCTCmdFailCRCCnt | 8 | Unsigned |  | INT | - | x | 448 | 56 | 28 | 14 | Primary RT Errors | 4 | 5 | 0
| DCT1CmdFailTime | DCTCmdFailTimeCnt | 8 | Unsigned |  | INT | - | x | 456 | 57 | 28.5 | 14.25 | Primary RT Errors | 4 | 6 | 0
| DCT1CmdFailAuthenticate | DCTCmdFailAuthenticateCnt | 8 | Unsigned |  | INT | - | x | 464 | 58 | 29 | 14.5 | Primary RT Errors | 4 | 7 | 0
| DCT1CmdFailCommand | DCTCmdFailCommandCnt | 8 | Unsigned |  | INT | - | x | 472 | 59 | 29.5 | 14.75 | Primary RT Errors | 4 | 8 | 0
| DCT1CmdFailNamespace | DCTCmdFailNamespaceCnt | 8 | Unsigned |  | INT | - | x | 480 | 60 | 30 | 15 | Primary RT Errors | 4 | 9 | 0
| RT1I2C1Error | I2C1ErrorCnt | 8 | Unsigned |  | INT | - | x | 488 | 61 | 30.5 | 15.25 | Primary RT Errors | 4 | 10 | 0
| RT1I2C2Error | I2C2ErrorCnt | 8 | Unsigned |  | INT | - | x | 496 | 62 | 31 | 15.5 | Primary RT Errors | 4 | 11 | 0
| RT1I2C1Reset | I2C1ResetCnt | 8 | Unsigned |  | INT | - | x | 504 | 63 | 31.5 | 15.75 | Primary RT Errors | 4 | 12 | 0
| RT1I2C2Reset | I2C2ResetCnt | 8 | Unsigned |  | INT | - | x | 512 | 64 | 32 | 16 | Primary RT Errors | 4 | 13 | 0
| RT1 I2c1 Retry Count | I2C1RetryCnt | 8 | Unsigned |  | INT | - | x | 520 | 65 | 32.5 | 16.25 | Primary RT Errors | 4 | 14 | 0
| RT1 I2c2 Retry Count | I2C2RetryCnt | 8 | Unsigned |  | INT | - | x | 528 | 66 | 33 | 16.5 | Primary RT Errors | 4 | 15 | 0
| RT1SPIRetries | SPIRetryCnt | 8 | Unsigned |  | INT | - | x | 536 | 67 | 33.5 | 16.75 | Primary RT Errors | 4 | 16 | 0
| RT1 MRAM CRC Fail count | MramCRCCnt | 8 | Unsigned |  | INT | - | x | 544 | 68 | 34 | 17 | Primary RT Errors | 4 | 17 | 0
| RT1 MRAM Read Error Count | MramRdErrorCnt | 8 | Unsigned |  | INT | - | x | 552 | 69 | 34.5 | 17.25 | Primary RT Errors | 4 | 18 | 0
| RT1 MRAM Write Error Count | MramWtErrorCnt | 8 | Unsigned |  | INT | - | x | 560 | 70 | 35 | 17.5 | Primary RT Errors | 4 | 19 | 0
| RT1FlashCorrectable Count | FlashCorCnt | 8 | Unsigned |  | INT | - | x | 568 | 71 | 35.5 | 17.75 | Primary RT Errors | 4 | 20 | 0
| RT1 Ram Even Bank Correctable Count | RamEvenCorCnt | 8 | Unsigned |  | INT | - | x | 576 | 72 | 36 | 18 | Primary RT Errors | 4 | 21 | 0
| RT1 Ram Odd Bank Correctable Count | RamOddCorCnt | 8 | Unsigned |  | INT | - | x | 584 | 73 | 36.5 | 18.25 | Primary RT Errors | 4 | 22 | 0
| RT1PLLSlip | PLLSlipCnt | 8 | Unsigned |  | INT | - | x | 592 | 74 | 37 | 18.5 | Primary RT Errors | 4 | 23 | 0
| RT1ClockMonitorFail | ClockMonitorFailCnt | 8 | Unsigned |  | INT | - | x | 600 | 75 | 37.5 | 18.75 | Primary RT Errors | 4 | 24 | 0
| RT1VIMRamParity | VIMRamParityCnt | 8 | Unsigned |  | INT | - | x | 608 | 76 | 38 | 19 | Primary RT Errors | 4 | 25 | 0
| RT1CAN1RamParity | CAN1RamParityCnt | 8 | Unsigned |  | INT | - | x | 616 | 77 | 38.5 | 19.25 | Primary RT Errors | 4 | 26 | 0
| RT1CAN2RamParity | CAN2RamParityCnt | 8 | Unsigned |  | INT | - | x | 624 | 78 | 39 | 19.5 | Primary RT Errors | 4 | 27 | 0
| RT1DCC1Error | DCC1ErrorCnt | 8 | Unsigned |  | INT | - | x | 632 | 79 | 39.5 | 19.75 | Primary RT Errors | 4 | 28 | 0
| RT1DCC2Error | DCC2ErrorCnt | 8 | Unsigned |  | INT | - | x | 640 | 80 | 40 | 20 | Primary RT Errors | 4 | 29 | 0
| RT1N2HET2RamParity | N2HET2RamParityCnt | 8 | Unsigned |  | INT | - | x | 648 | 81 | 40.5 | 20.25 | Primary RT Errors | 4 | 30 | 0
| RT1IOMMAccvio | IOMMAccvioCnt | 8 | Unsigned |  | INT | - | x | 656 | 82 | 41 | 20.5 | Primary RT Errors | 4 | 31 | 0
| Non-fatal error count | nonFatalCnt | 8 | Unsigned |  | INT | - | x | 664 | 83 | 41.5 | 20.75 | Primary RT Errors | 4 | 32 | 0
| RTIHU1 Version Number | SWVersion | 16 | Unsigned | uint8_t | INT | - | x | 672 | 84 | 42 | 21 | General Info | 1 | 15 | 0
| Fill to 32-bits | pad362 | 16 | Unisgned |  | 0 | - | x | 688 | 86 | 43 | 21.5 | NONE | 0 | 0 | 0
END | [8 empty] | 704 | 88 | 44 | 22
Structure:rt2Errors_t,file:rt2ErrorsDownlink.h | [12 empty] | Module
// | Field Name | Code Name | Size (Bits) | Type | C Type | Conversion | Label | Description | Bit Offset | Byte Offset | Short Offset | Long offset |  | Module_num | Module_Line | Line_Type
ifdef RTIHU
| RTIHU2: Watchdog Tasks Ok | RT2wdReports | 9 | Unsigned |  | 0 | - | x | 704 | 88 | 44 | 22 | IHU Reset Info | 2 | 1 | 0
| Cause of Reset | RT2errorCode | 5 | Unsigned |  | 0 | - | x | 713 | 89.125 | 44.5625 | 22.2812 | IHU Reset Info | 2 | 2 | 0
| Task executing at reset | RT2taskNumber | 4 | Unsigned |  | 0 | - | x | 718 | 89.75 | 44.875 | 22.4375 | IHU Reset Info | 2 | 3 | 0
| Previous task before reset | RT2previousTask | 4 | Unsigned |  | 0 | - | x | 722 | 90.25 | 45.125 | 22.5625 | IHU Reset Info | 2 | 4 | 0
| Resets in a row that have been too soon | RT2earlyResetCount | 3 | Unsigned |  | 0 | - | x | 726 | 90.75 | 45.375 | 22.6875 | IHU Reset Info | 2 | 5 | 0
| Was this reset still early in boot | RT2wasStillEarlyInBoot | 1 | Unsigned |  | STATUS_BOOLEAN | - | x | 729 | 91.125 | 45.5625 | 22.7812 | IHU Reset Info | 2 | 6 | 0
| RTIHU2 Data Valid | RT2Valid | 1 | Unsigned |  | STATUS_BOOLEAN | - | x | 730 | 91.25 | 45.625 | 22.8125 | General Info | 1 | 3 | 0
| pad to 32 bits | pad374 | 5 | Unsigned |  | 0 | - | x | 731 | 91.375 | 45.6875 | 22.8438 | NONE | 0 | 0 | 0
endif | [8 empty] | 736 | 92 | 46 | 23
ifdef LEGACY_IHU
| pad to 32 bits | pad377 | 5 | Unsigned |  | 0 | - | x | 704 | 88 | 44 | 22 | NONE | 0 | 0 | 0
| RTIHU2 Data Valid | RT2Valid | 1 | Unsigned |  | STATUS_BOOLEAN | - | x | 709 | 88.625 | 44.3125 | 22.1562 | General Info | 1 | 3 | 0
| Was this reset still early in boot | RT2wasStillEarlyInBoot | 1 | Unsigned |  | STATUS_BOOLEAN | - | x | 710 | 88.75 | 44.375 | 22.1875 | IHU Reset Info | 2 | 21 | 0
| Resets in a row that have been too soon | RT2earlyResetCount | 3 | Unsigned |  | INT | - | x | 711 | 88.875 | 44.4375 | 22.2188 | IHU Reset Info | 2 | 20 | 0
| Previous task before reset | RT2previousTask | 4 | Unsigned |  | GOLF_TASK_NAME | - | x | 714 | 89.25 | 44.625 | 22.3125 | IHU Reset Info | 2 | 19 | 0
| Task executing at reset | RT2taskNumber | 4 | Unsigned |  | GOLF_TASK_NAME | - | x | 718 | 89.75 | 44.875 | 22.4375 | IHU Reset Info | 2 | 18 | 0
| Cause of Reset | RT2errorCode | 5 | Unsigned |  | GOLF_RTIHU_ERR | - | x | 722 | 90.25 | 45.125 | 22.5625 | IHU Reset Info | 2 | 16 | 0
| RTIHU2: Watchdog Tasks Ok | RT2wdReports | 9 | Unsigned |  | INT | - | x | 727 | 90.875 | 45.4375 | 22.7188 | IHU Reset Info | 2 | 15 | 0
endif
| Error Data | RT2errorData | 32 | Unsigned |  | INT | - | x | 736 | 92 | 46 | 23 | IHU Reset Info | 2 | 17 | 0
| Secondary SRAM Corrected Addr 1 | RT2RAMCorAddr1 | 32 | Unsigned |  | INT | - | x | 768 | 96 | 48 | 24 | Secndry RT Errors | 5 | 1 | 0
| Secondary SRAM Corrected Addr 2 | RT2RAMCorAddr2 | 32 | Unsigned |  | INT | - | x | 800 | 100 | 50 | 25 | Secndry RT Errors | 5 | 2 | 0
| Secondary Flash Corrected Addr 1 | RT2ROMCorAddr1 | 32 | unsigned |  | INT | - | x | 832 | 104 | 52 | 26 | Secndry RT Errors | 5 | 3 | 0
| Secondary Flash Corrected Addr 2 | RT2ROMCorAddr2 | 32 | Unsigned |  | INT | - | x | 864 | 108 | 54 | 27 | Secndry RT Errors | 5 | 4 | 0
| DCT2CmdFailCRC | DCT2CmdFailCRCCnt | 8 | Unsigned |  | INT | - | x | 896 | 112 | 56 | 28 | Secndry RT Errors | 5 | 5 | 0
| DCT2CmdFailTime | DCT2CmdFailTimeCnt | 8 | Unsigned |  | INT | - | x | 904 | 113 | 56.5 | 28.25 | Secndry RT Errors | 5 | 6 | 0
| DCT2CmdFailAuthenticate | DCT2CmdFailAuthenticateCnt | 8 | Unsigned |  | INT | - | x | 912 | 114 | 57 | 28.5 | Secndry RT Errors | 5 | 7 | 0
| DCT2CmdFailCommand | DCT2CmdFailCommandCnt | 8 | Unsigned |  | INT | - | x | 920 | 115 | 57.5 | 28.75 | Secndry RT Errors | 5 | 8 | 0
| DCT2CmdFailNamespace | DCT2CmdFailNamespaceCnt | 8 | Unsigned |  | INT | - | x | 928 | 116 | 58 | 29 | Secndry RT Errors | 5 | 9 | 0
| RT2I2C1Error | RT2I2C1ErrorCnt | 8 | Unsigned |  | INT | - | x | 936 | 117 | 58.5 | 29.25 | Secndry RT Errors | 5 | 10 | 0
| RT2I2C2Error | RT2I2C2ErrorCnt | 8 | Unsigned |  | INT | - | x | 944 | 118 | 59 | 29.5 | Secndry RT Errors | 5 | 11 | 0
| RT2I2C1Reset | RT2I2C1ResetCnt | 8 | Unsigned |  | INT | - | x | 952 | 119 | 59.5 | 29.75 | Secndry RT Errors | 5 | 12 | 0
| RT2I2C2Reset | RT2I2C2ResetCnt | 8 | Unsigned |  | INT | - | x | 960 | 120 | 60 | 30 | Secndry RT Errors | 5 | 13 | 0
| RT2 I2c1 Retry Count | RT2I2C1RetryCnt | 8 | Unsigned |  | INT | - | x | 968 | 121 | 60.5 | 30.25 | Secndry RT Errors | 5 | 14 | 0
| RT2 I2c2 Retry Count | RT2I2C2RetryCnt | 8 | Unsigned |  | INT | - | x | 976 | 122 | 61 | 30.5 | Secndry RT Errors | 5 | 15 | 0
| RT2SPIRetries | RT2SPIRetriesCnt | 8 | Unsigned |  | INT | - | x | 984 | 123 | 61.5 | 30.75 | Secndry RT Errors | 5 | 16 | 0
| RT2MramCRC | RT2MramCRCCnt | 8 | Unsigned |  | INT | - | x | 992 | 124 | 62 | 31 | Secndry RT Errors | 5 | 17 | 0
| RT2 MRAM Read Error Count | RT2MramRdErrorCnt | 8 | Unsigned |  | INT | - | x | 1000 | 125 | 62.5 | 31.25 | Secndry RT Errors | 5 | 18 | 0
| RT2 MRAM Write Error Count | RT2MramWtErrorCnt | 8 | Unsigned |  | INT | - | x | 1008 | 126 | 63 | 31.5 | Secndry RT Errors | 5 | 19 | 0
| RT2FlashCorrectable Count | RT2FlashCorCnt | 8 | Unsigned |  | INT | - | x | 1016 | 127 | 63.5 | 31.75 | Secndry RT Errors | 5 | 20 | 0
| RT2 Ram Even Bank Correctable Count | RT2RamEvenCorCnt | 8 | Unsigned |  | INT | - | x | 1024 | 128 | 64 | 32 | Secndry RT Errors | 5 | 21 | 0
| RT2 Ram Odd Bank Correctable Count | RT2RamOddCorCnt | 8 | Unsigned |  | INT | - | x | 1032 | 129 | 64.5 | 32.25 | Secndry RT Errors | 5 | 22 | 0
| RT2PLLSlip | RT2PLLSlipCnt | 8 | Unsigned |  | INT | - | x | 1040 | 130 | 65 | 32.5 | Secndry RT Errors | 5 | 23 | 0
| RT2ClockMonitorFail | RT2ClockMonitorFailCnt | 8 | Unsigned |  | INT | - | x | 1048 | 131 | 65.5 | 32.75 | Secndry RT Errors | 5 | 24 | 0
| RT2VIMRamParity | RT2VIMRamParityCnt | 8 | Unsigned |  | INT | - | x | 1056 | 132 | 66 | 33 | Secndry RT Errors | 5 | 25 | 0
| RT2CAN1RamParity | RT2CAN1RamParityCnt | 8 | Unsigned |  | INT | - | x | 1064 | 133 | 66.5 | 33.25 | Secndry RT Errors | 5 | 26 | 0
| RT2CAN2RamParity | RT2CAN2RamParityCnt | 8 | Unsigned |  | INT | - | x | 1072 | 134 | 67 | 33.5 | Secndry RT Errors | 5 | 27 | 0
| RT2DCC1Error | RT2DCC1ErrorCnt | 8 | Unsigned |  | INT | - | x | 1080 | 135 | 67.5 | 33.75 | Secndry RT Errors | 5 | 28 | 0
| RT2DCC2Error | RT2DCC2ErrorCnt | 8 | Unsigned |  | INT | - | x | 1088 | 136 | 68 | 34 | Secndry RT Errors | 5 | 29 | 0
| RT2N2HET2RamParity | RT2N2HET2RamParityCnt | 8 | Unsigned |  | INT | - | x | 1096 | 137 | 68.5 | 34.25 | Secndry RT Errors | 5 | 30 | 0
| RT2IOMMAccvio | RT2IOMMAccvioCnt | 8 | Unsigned |  | INT | - | x | 1104 | 138 | 69 | 34.5 | Secndry RT Errors | 5 | 31 | 0
| Non-fatal error count | RT2NonFatalCnt | 8 | Unsigned |  | INT | - | x | 1112 | 139 | 69.5 | 34.75 | Secndry RT Errors | 5 | 32 | 0
| RTIHU2 Version Number | RT2SWVersion | 16 | Unsigned | uint8_t | INT | - | x | 1120 | 140 | 70 | 35 | General Info | 1 | 16 | 0
| Fill to 32-bits | pad420 | 16 | Unisgned |  | 0 | - | x | 1136 | 142 | 71 | 35.5 | NONE | 0 | 0 | 0
END | [8 empty] | 1152 | 144 | 72 | 36

## Sheet2
Payloads per Frame | Data Bytes per Frame | Codewords | Total Bytes per Frame | Bits | Time to Downlink
1 | 72 | 1 | 104 | 1040 | 0.86667
6 | 392 | 2 | 456 | 4560 | 3.8
7 | 456 | 3 | 552 | 5520 | 4.6
8 | 520 | 3 | 616 | 6160 | 5.1333
9 | 584 | 3 | 680 | 6800 | 5.6667
10 | 648 | 3 | 744 | 7440 | 6.2
11 | 712 | 4 | 840 | 8400 | 7
12 | 776 | 4 | 904 | 9040 | 7.5333
13 | 840 | 4 | 968 | 9680 | 8.0667
14 | 904 | 5 | 1064 | 10640 | 8.8667
15 | 968 | 5 | 1128 | 11280 | 9.4
16 | 1032 | 5 | 1192 | 11920 | 9.9333
17 | 1096 | 5 | 1256 | 12560 | 10.4667
18 | 1160 | 6 | 1352 | 13520 | 11.2667